## COVER PAGE (hidden)
Built Green® Checklist Instructions: Single Family New Construction Effective January 1, 2014
The Built Green® program has four levels of achievement, shown below as Bronze, Silver, Gold and Platinum. Points are awarded in several categories as summarized below, and are summed to give a cumulative total. Each separate category has minimum point totals that must be achieved. More detail is available in the Built Green Canada Program & Guide For Single Family New Construction.
Checklist Categories |  | Built Green® Level (For Detached, Semi- Detached & Row House Units)
|  |  | Bronze | Silver | Gold | Platinum
I. | Envelope and Energy Systems | Min. 25*/141 | 90 Points | 100 Points | 115 Points | 140 Points | *Note: the minimum point requirement for the EE category increases to 30 points for Silver, 35 for Gold, and 40 for Platinum.
II. | Materials and Methods | Min. 20/105
III. | Indoor Air Quality | Min. 15/42
IV. | Ventilation | Min. 5/15
V. | Waste Management | Min. 7/25
VI. | Water Management | Min. 10/61
VII. | Business Practices | Min. 8/47
CHECKLIST CRITERIA
Five fundamental pillars serve as a basis for each item to be considered in the checklist. Each line item must meet at least one of the criteria listed in the left hand column, where two or more of the subsidiary points listed in the two right hand columns must be addressed.
Primary Criteria (1 or more met by each checklist point) |  | Secondary Criteria (2 or more met by each checklist point)
• Resource Use • Energy Efficiency • Recycled Content • Indoor Air Quality |  | • Durability • Innovation • Alternative Construction |  |  | • Measurable or Validated • Promotion of Greater Use • Environmental Impact
ENERGUIDE RATING
Older versions of Built Green Canada's programs required minimum performance in the EnerGuide Rating System administered by Natural Resources Canada (NRCan). These minimum performance requirements have now been integrated into the Built Green® Checklist, and there is no longer a minimum EnerGuide score required for Built Green® Certification. However, it is still very much required that any home seeking Built Green® Certification must first be modelled and tested in the EnerGuide Rating System (ERS). ERS will require the builder to work with a Certified Energy Advisor licensed by Natural Resources Canada, who will create a computer simulated model of the home, calculate the home's energy use, and perform a mandatory door-fan air leakage test (ie: often referred to as a "blower door test"), after which he will be able to report the ERS score and provide a certification label for the home. This standard applies to low-rise detached, semi-detached and row houses and small multi family buildings under 4 stories. Other energy modelling practices apply to other Built Green® eligible homes (eg: renovated homes or towers).
CHECKLIST REQUIREMENTS
In order to properly verify the Built Green® program, for each item chosen from the checklist, a verification must be ready to be supplied, if the home is randomly chosen to be audited. The Builder will be given a short but reasonable amount of time to compile verifications and supply them to the auditor. Forms of verification include: Installing Contract Letter, Supplier Verification Letter, Invoice or Purchase Order as well as an On-Site visual verification. Please ensure each verification has the required information included, or verifications missing required details will be rejected.
AUDIT VERIFICATION REQUIREMENTS
Built Green Canada will conduct a visual verification of a portion of the Built Green® Checklist to maintain quality control and program credibility on every Built Green® home registered. If deficiencies are found, follow-up full verification of several projects will be implemented. This full verification will assess the entire checklist at the expense of the Builder. Supporting documentation as provided by the builder shall meet at least one of the following criteria: on-site verification or written documentation including when and from whom the product was purchased, as well as when, where and by whom it was installed, including contact information for each company. Refer to the Built Green Canada Program & Guide For Single Family New Construction for more information.

## ENROLMENT FORM (hidden)
Built Green® SFNC Checklist: Home Enrollment Worksheet Effective January 1, 2014
Please complete shaded areas on this Home Enrollment Worksheet. Also complete the Regular Checklist Worksheet, or select a Pre-Approved Checklist, below, in the field marked “Checklist Used”. For more information, please see the Compliance Methods worksheet.
Builder Information
Application Date: | HBA Member ID #: |  | Company Name:
Full Mailing Address: |  |  | Main Contact:
Phone: | Fax: |  | Email:
On-Site Contact #1: | Phone: |  | On-Site Contact #2: |  | Phone:
Home Information
Community: |  |  | Construction Start Date: |  | Expected Completion Date:
Address: |  |  | Province: |  | Permit #:
City: |  |  | Postal Code
[7 empty] | Bronze Package Points | Silver Package Points | Gold Package Points
Built Green® Level | NONE | Warning: Checklist does not meet Built Green certification criteria |  |  |  |  | 0 | 0 | 0
Total Checklist Points | 0 | Checklist Used |  | Regular Checklist | ← Select Checklist Type
[5 empty] | Version: | 2012-04

## COMPLIANCE METHODS (hidden)
Compliance Methods Many Roads to Built Green® New Options Available for the 2014 SFNC Checklist
Some builders want the freedom of being able to choose from all the many Action Item options that the program has to offer. Others would prefer to use a simplified list that has been provided for them. Whichever you prefer, Built Green Canada has options for you.
CHECKLIST ALTERNATIVES
Option 1: Use a Pre-Approved Package | Option 2: Use the Regular Checklist
• Review each pre-approved package for the items required • Select your desired package on the Enrollment Worksheet • Based on the package implemented, you will receive a Gold, Silver or Bronze seal (for Platinum, use the Regular Checklist) | • Review each point of the Regular Checklist • Make sure to select enough points for each section to meet the minimum requirements per section • Choose additional points from any section to meet either the Platinum, Gold, Silver or Bronze targets
Please note that each Pre-Approved Package is just a subset of points available on the Regular Checklist. Each Pre-Approved package has been chosen based on builder experience, and may be a good starting place for some builders. Pre-approved packages can be mixed. For example, if you prefer to use the "Operational Systems" points selected in Silver package 1, but do not prefer the "Building Materials" items selected, and would prefer to use the "Building Materials" items from Silver package 2, then treat the pre-approved packages as reference material, and select the points you want from the full expanded checklist.
PART I – ENVELOPE AND ENERGY SYSTEMS ALTERNATIVES
Option 1: Meet a Minimum Target EnerGuide Rating | Option 2: Implement Points in Section I.1 to I.5
• Every Built Green Home must be EnerGuide modeled and receive an EnerGuide rating • Homes that achieve a high-enough EnerGuide rating do not need to implement any additional points from Section I • Note that your final EnerGuide rating will depend partly on your blower door test result, which can only be obtained once the home is finished construction | • Every Built Green Home must be EnerGuide modeled and receive an EnerGuide rating • By Choosing enough points from Sections I.1 through I.5, your final Built Green seal will not be affected by your home's final EnerGuide Rating and/or Blower Door Test result • All Pre-Approved Packages use this option, so don't depend on a final EnerGuide Rating.
Note that the pre-approved packages can be mixed. For example, if you prefer to use the "Operational Systems" points selected in Silver package 1, but do not prefer the "Building Materials" items selected, and would prefer to use the "Building Materials" items from Silver package 2, then treat the pre-approved packages as reference material, and select the points you want from the full expanded checklist. Built Green Canada appreciates that builders all have different methods and practices, and has made every reasonable effort to make the program as flexible as possible. If you are struggling to design a compliance package that suits your build strategy, then contact Built Green Canada to be referred to a local BUILT GREEN® Service Organization or Advisor/Consultant who can help you.

## 2015 DRAFT CHECKLIST
Built Green® Checklist: Single Family New Construction Effective January 1, 2015 (DRAFT #2 for public consultation)
To select checklist points, click and select point values from the drop-down list for each point. For homes using the Energy Modelling path for Section I, please enter your EnerGuide Rating in the field indicated below and leave the remainder of Section I blank. For homes not using this path, please complete the rest of Section I and leave the EnerGuide Rating field blank.
Builder |  | 0
Address |  | 0
Summary |  | 1 - Envelope and Energy Systems: 0 points (below minimum for section)
2 - Materials and Methods: 0 points (below minimum for section)
3 - Indoor Air Quality: 0 points (below minimum for section)
4 - Ventilation: 0 points (below minimum for section)
5 - Waste Management: 0 points (below minimum for section)
6 - Water Conservation: 0 points (below minimum for section)
7 - Business Practice: 0 points (below minimum for section)
TOTAL POINTS: 0 points (NONE) (insufficient checklist points)
Indicates items which should have document-based evidence available for verification (specs, drawings, etc)
Indicates items which should be visually verified during construction (take photos!)
| I. ENERGY AND ENVELOPE |  |  |  |  | 25
| This section awards points for construction methods and types of products that contribute toward lower energy consumption, as well as alternative heating and electrical systems. Minimum 25 Points Required for Bronze, 30 points for Silver, 35 for Gold, and 40 for Platinum. |  |  | Relative cost | Points per item | [11 empty] | Notes on proposed updates…
| I.0: OPTIONAL Energy Modelling (Performance Path) |  |  | ← Input EnerGuide Rating Here
| 1.0.1 | EnerGuide modelling: As an alternate to using the remaining Action Items and Points noted hereafter in section I (ENVELOPE AND ENERGY SYSTEMS), you may model the performance of your home with the EnerGuide Rating System. Points scored are based on your EnerGuide score: 5 points for each EnerGuide number above 75. (eg: EnerGuide 80 earns 25 points and meets the minimum requirement for this category, EnerGuide 85 would earn 50 points, etc), up to a maximum of 125 points for an EnerGuide score of 100. NOTE: This item is exclusive to the rest of this category: points may be earned here only if no points are earned in any other items in the rest of the ENVELOPE AND ENERGY SYSTEMS sections below. | 0 | $$ - $$$$$ | 0 to 125 | [11 empty] | Formerly 1-1
I.I: Building Envelope
| 1.1.1 | Install additional insulation on exterior of above grade walls, above insulation amounts already required by code: add R5 for 1 point or R10 for 3 points. |  | $ - $$$ | 1 or 3 | 0 | 1 | 3 | [8 empty] | updated: clarified R values; formerly 1-2
| 1.1.2 | Replace exterior wood sheathing with insulating sheathing and structurally required metal bracing. |  | NC - $$ | 2 | 0 | 2 | [9 empty] | formerly 1-3
| 1.1.3 | Insulated Concrete Form (ICF) system used for foundation walls. |  | $$$$ | 2 | 0 | 2 | [9 empty] | formerly 1-4
| 1.1.4 | Insulated Concrete Form (ICF) system used for 75% of above grade house walls. |  | $$$$ | 3 | 0 | 3 | [9 empty] | formerly 1-5
| 1.1.5 | Structural insulated panel system used for at least 75% of roof/ceiling (4 points), 75% of walls (6 points), exposed floors (2 points) and/or Foundation (2 points). |  | $$ - $$$$ | 2 to 14 | 0 | 2 | 4 | 6 | 8 | 10 | 12 | 14 |  |  |  | formerly 1-6
| 1.1.6 | Install site applied spray foam to insulate entire rim joist area (1 point), exposed floors (2 points) and/or house walls (4 points) and/or entire roof (3 points). |  | $$$$ | 1 to 10 | 0 | 1 | 2 | 3 | 4 | 5 | 6 | 7 | 8 | 9 | 10 | formerly 1-7
| 1.1.7 | Install additional exterior insulations system on exterior of foundation system, above code required interior insulation level: minimum R Value of 7.5 (1 point), R10 (2 points), or R15 (3 points). |  | $$$ | 1, 2 or 3 | 0 0 0: 0; 3 2 1: 1; 3 4 2: 2; 3 6 3: 3 | formerly 1-8
| 1.1.8 | Install R5 (1 point), R8 (2 points) or R12 (3 points) above building code required under entire basement slab. |  | $$ - $$$ | 1,2 or 3 | 0 0 0: 0; 3 2 1: 1; 3 4 2: 2; 3 6 3: 3 | formerly 1-9
| 1.1.9 | Use of insulated headers / lintels (either manufactured or site built) with minimum insulation value of R10. |  | $ - $$ | 1 | 0 0 0: 0; 3 2 1: 1 | formerly 1-10
| 1.1.10 | Install manufactured insulated rim/band joist, or use on-site built header wrap detail for continuous air barrier. |  | $ - $$ | 1 | 0 0 0: 0; 3 2 1: 1 | formerly 1-11
| 1.1.11 | All electrical back-boxes in exterior walls and ceilings are air tight (molded plastic). |  | NC - $ | 1 | 0 0 0: 0; 3 2 1: 1 | updated; replaces 1-12
| 1.1.12 | All sill plates sealed with foam sill gaskets or a continuous sandwiched bead of acoustical sealant. |  | NC - $ | 1 | 0 0 0: 0; 3 2 1: 1 | formerly 1-13
| 1.1.13 | Install weather-stripped and insulated (R15 minimum) manufactured interior attic hatch, or no interior attic access. |  | NC - $ | 1 | 0 0 0: 0; 3 2 1: 1 | formerly 1-14
| 1.1.14 | Attached garage is fully insulated, has no provision for future heating, and overhead door is insulated to minimum R 8 (for 1 point) or R12 (for 2 points) |  | $ - $$$ | 1 or 2 | 0 0 0: 0; 3 2 1: 1; 3 4 2: 2 | combined former 1-15 and 1-16
| 1.1.15 | Builder uses passive solar design shading devices for home. Permanent horizontal and/or vertical exterior shading devices for glazing (2 points), computer controlled devices (additional 1 point). |  | $$ - $$$$ | 2 or 3 | 0 0 0: 0; 3 2 1: 2; 3 4 2: 3 | formerly 1-17
| 1.1.16 | All windows in home are ENERGY STAR labeled (or equivalent) for the climatic zone of the home (1 points), or for a higher zone (eg: zone C windows on a home in zone B) (for 2 points). |  | $ - $$$ | 1 or 2 | 0 0 0: 0; 3 2 1: 1; 3 4 2: 2 | formerly 1-18
| 1.1.17 | Install doors which are a minimum R6, and any sliding doors at minimum R4 (for 1 point). |  | $$ | 1 | 0 0 0: 0; 3 2 1: 1 | updated from former 1-19
I.2: Mechanical Systems
| 1.2.1 | Install a zoned heating system. Either, from a single HVAC source utilizing two or more, programable, thermostatically controlled zones or zoning separate systems through separate programable thermostats. (2 Zones = 2 points, 3 Zones = 3 points, 4 Zones = 4 points) |  | $ - $$$$ | 2, 3 or 4 | 0 0 0: 0; 3 2 1: 2; 3 4 2: 3; 3 6 3: 4 | Formerly 1-20
| 1.2.2 | Install high efficiency, sealed combustion heating appliance, with a minimum 94% AFUE (2 points), or 95% AFUE (3 points), or 96% AFUE and above (4 points). |  | $ - $$$ | 2, 3 or 4 | 0 0 0: 0; 3 2 1: 2; 3 4 2: 3; 3 6 3: 4 | Formerly 1-21
| 1.2.3 | Install a ground/water (min COP of 4 or SEER 15), or air source (min COP of 2 or SEER 15) heat pump for heating and cooling. A backup / secondary heating source may be awarded points under 1-2. |  | $$ - $$$$$ | 5 | 0 0 0: 0; 3 2 1: 5 | Formerly 1-22
| 1.2.4 | Install a programmable thermostat with dual set back & continuous fan setting. |  | $ - $$ | 1 | 0 0 0: 0; 3 2 1: 1 | formerly 1-23
| 1.2.5 | Install HVAC appliance with variable speed fan (ie: brushless DC electrically communtated motors: ECM). |  | NC - $$ | 1 | 0 0 0: 0; 3 2 1: 1 | formerly 1-24
| 1.2.6 | Water Heating Systems:
| 1.2.6.1 | Install sealed combustion direct vent 2 pipe tank system (2 points), or condensing DHW tank system (3 points) |  | $ - $$$ | 2 or 3 | 0 0 0: 0; 3 2 1: 2; 3 4 2: 3 | formerly 1-25
OR
| 1.2.6.2 | Install ENERGY STAR rated “tankless” hot water heater (EF >0.80 for 2 points, EF >0.90 for 3 points). |  | $$ - $$$ | 2 or 3 | 0 0 0: 0; 3 2 1: 2; 3 4 2: 3 | updated efficiencies from former 1-26
OR
| 1.2.6.3 | Install high efficiency boiler domestic hot water system (AFUE 92 for 2 points, 95 or better for 3 points). |  | $$ - $$$ | 2 or 3 | 0 0 0: 0; 3 2 1: 2; 3 4 2: 3 | formerly 1-27
OR
| 1.2.6.4 | Install heat pump based DHW heating system (ground, water, or air sourced, EF of 1.5 for 2 points, EF of 2 for 3 points) to supply a minimum of 35% of the peak DHW heating load and 70% of the total DHW energy load. |  | $$ - $$$$$ | 2 or 3 | 0 0 0: 0; 3 2 1: 2; 3 4 2: 3 | formerly 1-28
| 1.2.7 | Insulate the hot water lines with flexible pipe insulation, first six feet from hot water tank, including the heat trap (1 point) or all hot water lines (2 points). |  | $ - $$$ | 1 or 2 | 0 0 0: 0; 3 2 1: 1; 3 4 2: 2 | formerly 1-29
| 1.2.8 | Install drain water heat recovery (DWHR) units on the main drain stack to recover heat from shower drain water. DWHR units must be CSA certified to B55.1 and B55.2: 1 point for units less than 42% efficient, and 2 points for units greater than or equal to 42% efficient that are fully insulated (2 points). |  | $$ - $$$ | 1 or 2 | 0 0 0: 0; 3 2 1: 1; 3 4 2: 2 | updated from former 1-30
| 1.2.9 | Install an EPA or CSA certified high-efficiency wood stove or pellet stove with a minimum efficiency of 72% (1 point) or 85% (2 points). |  | $ - $$ | 1 or 2 | 0 0 0: 0; 3 2 1: 1; 3 4 2: 2 | formerly 1-32
| 1.2.10 | Install fireplace fan kit to circulate warm air into room (1 point per fan, maximum 3 points). |  | $- $$ | 1, 2 or 3 | 0 0 0: 0; 3 2 1: 1; 3 4 2: 2; 3 6 3: 3 | updated from former 1-33
| 1.2.11 | Rough-in a properly supported and wired ceiling fan and a wall mounted switch for future installation (for 1 point). Install a reversible ENERGY STAR qualified fan (for 1 additional point). |  | $ | 1 or 2 | 0 0 0: 0; 3 2 1: 1 or 2; 3 4 2: 2 | updated from former 1-34
I.3: Appliances
| 1.3.1 | Electric oven is Convection based. |  | $ - $$ | 1 | 0 0 0: 0; 3 2 1: 1 | correct "range" to "oven": formerly 1-35
| 1.3.2 | Electric range is Induction based. |  | $ - $$ | 1 | 0 0 0: 0; 3 2 1: 1 | NEW
| 1.3.3 | Refrigerator is an ENERGY STAR labeled product. |  | $ - $$ | 2 | 0 0 0: 0; 3 2 1: 2 | formerly 1-36
| 1.3.4 | Dishwasher is an ENERGY STAR labeled product. |  | $ - $$ | 1 | 0 0 0: 0; 3 2 1: 1 | formerly 1-37
| 1.3.5 | Clothes washer or combo washer dryer is an ENERGY STAR labeled product. |  | $$$ | 1 | 0 0 0: 0; 3 2 1: 1 | formerly 1-38
| 1.3.6 | Clothes dryer has an energy performance "auto sense" dry setting which utilizes a humidity sensor for energy efficiency. |  | $ - $$ | 1 | 0 0 0: 0; 3 2 1: 1 | formerly 1-39
I.4: On-Site Energy Generation
| 1.4.1 | Home is built "Solar Ready" following the guidelines from either Natural Resources Canada (NRCan) or the Canadian Solar Industries Association (CANSIA). |  | $$ | 3 | 0 0 0: 0; 3 2 1: 3 | formerly 1-40 | DS comment: lower 1.4-1 to 2 pts, OR with -2 and -3, increase -3 to 5,6,8.
OR
| 1.4.2 | Install active solar hot water heating system. Sized for 30% of DHW load (5 points), 50% (6 points), 80% (8 Points) |  | $$ - $$$$ | 5, 6, or 8 | 0 0 0: 0; 3 2 1: 5; 3 4 2: 6; 3 6 3: 8 | formerly 1-41
AND/OR
| 1.4.3 | Install photovoltaic electrical generation system. Sized for 30% of electric load (4 points), 50% (6 points), 80% (8 points). |  | $$$ - $$$$$ | 4, 6, 8 | 0 0 0: 0; 3 2 1: 4; 3 4 2: 6; 3 6 3: 8 | formerly 1-42
| 1.4.4 | Home is built ready for plug-in electric vehicles: 1 point for 240V plug in the vehicle parking area, 2 points for a certified charging station. |  | $ - $$ | 1 or 2 | 0 0 0: 0; 3 2 1: 1; 3 4 2: 2 | NEW
I.5: Lighting and Automation
| 1.5.1 | ENERGY STAR lighting or LED used in Kitchen, Living room and Main Hallways and Main Bath (1 point), All interior and exterior lighting uses ENERGY STAR bulbs or LED (2 Points) |  | $ - $$ | 1 to 2 | 0 0 0: 0; 3 2 1: 1; 3 4 2: 2 | updated; formerly 1-43
| 1.5.2 | Insulated ceilings have no recessed lights, or advanced air-sealing methods are employed to ensure that recessed lights are fully air-tight. |  | $ | 1 | 0 0 0: 0; 3 2 1: 1 | updated; formerly 1-44
| 1.5.3 | Install interior motion sensor light switches. 1 point per switch to a maximum of 3 points. |  | $ - $$ | 1 to 3 | 0 0 0: 0; 3 2 1: 1; 3 4 2: 2; 3 6 3: 3 | formerly 1-45
| 1.5.4 | Install central lighting automation system with inherent conservation features (eg: "away" mode). |  | $$ - $$$$ | 2 | 0 0 0: 0; 3 2 1: 2 | formerly 1-46
| 1.5.5 | Install a central "all-off" switch that disables all non-essential electrical loads in the home. |  | $$ | 2 | 0 0 0: 0; 3 2 1: 2 | formerly 1-47
| 1.5.6 | Install home automation that provides a "vacation" or "away" mode which (for 1 point each): a) turns off an "all-off" circuit, b) turns off the domestic hot water supply, and c) sets back the thermostat. One additional point may be earned if this automation can be controlled from a Smart Phone or via the internet, up to 4 points total. |  | $$ - $$$$ | 4 | 0 | 1 | 2 | 3 | 4 | [6 empty] | formerly 1-48
|  | TOTAL SECTION POINTS | 0 |  | 0: (below minimum for section) | [6 empty] | corrected to account for OR's
[6 empty] | 0 | ← Calculation: maximum achievable seal level based on points in this (energy) section
| II. MATERIALS AND METHODS |  |  |  | 0: 20
| This section rewards efficient use of framing materials, alternatives to using large dimensional lumber, products and finishes which are more durable, made with recycled content, or wood products that come from sustainably managed forests Many Building Material items also improve thermal performance and offer energy benefit. Minimum 20 Points Required |  |  | Relative cost | 4: Points per item
2.1: Material Efficient Framing | bar: 4
| 2.1.1 | Exterior and interior wall stud spacing at 19.2” on-center (1 point) or 24" on-center (2 points) . |  | NC | 1 or 2 | 0 | 1 | 2 | [8 empty] | formerly 2-1
| 2.1.2 | Elimination of headers at non-bearing interior and exterior walls. |  | NC | 4: 1; 0: 0; 1: 1 | [6 empty] | formerly 2-2
| 2.1.3 | Use of header hangers instead of jack studs. |  | $ | 4: 1; 0: 0; 1: 1 | [6 empty] | formerly 2-3
| 2.1.4 | Elimination of cripples on hung windows. |  | NC | 4: 1; 0: 0; 1: 1 | [6 empty] | formerly 2-4
| 2.1.5 | Elimination of double plates, using single plates with connectors by lining up roof framing with wall and floor framing. |  | NC | 4: 1; 0: 0; 1: 1 | [6 empty] | formerly 2-5
| 2.1.6 | Use of two stud corner framing with drywall clips or scrap lumber for drywall backing instead of studs. |  | $ | 4: 1; 0: 0; 1: 1 | [6 empty] | formerly 2-6
| 2.1.7 | Deck or veranda surfaces (1 point) and/or structure (1 point) made from a third-party certified sustainably harvested wood source (CSA, FSC, or SFI). |  | $$$ | 1 or 2 | 0 | 1 | 2 | [8 empty] | formerly 2-7
| 2.1.8 | Deck or veranda surfaces (1 point) and/or structure (1 point) made from a third-party certified concrete (ie: concrete from a source having a 3rd party certified reclamation plan), or from concrete containing a minimum of 25% supplementary cementitious materials. |  | NC - $$$$ | 1 or 2 | 0 | 1 | 2 | [8 empty] | formerly 2-8
| 2.1.9 | Dimensional lumber from a third-party certified sustainably harvested source used for floor framing (CSA, FSC, or SFI). |  | $ - $$ | 4: 1; 0: 0; 1: 1 | [6 empty] | formerly 2-9
| 2.1.10 | Dimensional lumber from a third-party certified sustainably harvested source used for wall framing (CSA, FSC, or SFI). |  | $$ - $$$ | 4: 2; 0: 0; 1: 2 | [6 empty] | formerly 2-10
| 2.1.11 | Dimensional lumber from a third-party certified sustainably harvested source used for roof framing (CSA, FSC, or SFI). |  | NC - $$$$ | 4: 1; 0: 0; 1: 1 | [6 empty] | formerly 2-11
| 2.1.12 | Use manufactured wood products for floor systems instead of dimensional lumber (1 point), from third party certified sustainably harvested sources (CSA, FSC, or SFI for 2 points). |  | NC - $$$ | 1 or 2 | 0 | 1 | 2 | [8 empty] | formerly 2-12
| 2.1.13 | Reduce dimensional lumber use by using engineered product for all load bearing beams & columns (1 point), from third party certified sustainable sources (CSA, FSC, or SFI for 2 points). |  | $$ - $$$$ | 1 or 2 | 0 | 1 | 2 | [8 empty] | formerly 2-13
| 2.1.14 | Reduce dimensional lumber use by using engineered products for all exterior window and door headers. |  | $ - $$$ | 4: 1; 0: 0; 1: 1 | [6 empty] | formerly 2-14
| 2.1.15 | Finger-jointed plate material and/or engineered plate material used for all framing plates. |  | $ - $$$ | 4: 1; 0: 0; 1: 1 | [6 empty] | formerly 2-15
| 2.1.16 | Reduce dimensional lumber use by using engineered stud material for 10% of structural stud wall framing. |  | $ - $$$ | 4: 1; 0: 0; 1: 1 | [6 empty] | formerly 2-16
2.2: Environmentally Preferable Materials | bar: 4
| 2.2.1 | Finger-jointed studs for 90% of non-structural (1 point) and/or 90% of structural (1 point) wall framing. |  | $ - $$$ | 1 or 2 | 0 | 1 | 2 | [8 empty] | formerly 2-17
| 2.2.2 | Recycled and/or recovered content gypsum wallboard, minimum of 15% post-consumer recycled content. |  | $$ | 4: 1; 0: 0; 1: 1 | [6 empty] | formerly 2-18
| 2.2.3 | Recycled content exterior wall sheathing (minimum 50% pre- or post-consumer). |  | $$$ | 4: 2; 0: 0; 1: 2 | [6 empty] | formerly 2-19
| 2.2.4 | Concrete used in home has a minimum supplementary cementing material of 25% (1 point) or 40% (2 points) within the scope of proper engineering practices. |  | $ - $$$ | 1 or 2 | 0 | 1 | 2 | [8 empty] | formerly 2-20
| 2.2.5 | All insulation used in home is certified by a third-party to contain a minimum recycled content: 25% (1 point), 50% (2 points), or 90% (3 points). |  | $$ - $$$ | 1, 2 or 3 | 0 | 1 | 2 | 3 | [7 empty] | updated from former 2-21
| 2.2.6 | Overhead garage door is made of 75% or greater recycled material. |  | $$ - $$$ | 4: 1; 0: 0; 1: 1 | [6 empty] | formerly 2-22
| 2.2.7 | Carpet and underpadding:
| 2.2.7.1 | Install carpet that has a minimum of 50% recycled content. |  | NC - $ | 4: 1; 0: 0; 1: 1 | [6 empty] | updated point value; formerly 2-23
| 2.2.7.2 | Natural or 100% recycled-content carpet pad (eg: made from textile, carpet cushion or tire waste, rebond qualifies). |  | NC - $$ | 4: 1; 0: 0; 1: 1 | [6 empty] | updated point value; formerly 2-24
former 2-25 deleted
| 2.2.8 | Install ecologically preferred bamboo, cork, or hardwood flooring for a minimum of 300 ft² (1 point), >50% of all indoor floors (2 points) or >90% of all indoor floors (3 points). Products must be third-party certified from sustainably managed forests or certified sustainable sources (eg: Rainforest Alliance, FSC, CSA, or SFI). |  | $ - $$$ | 3 | 0 | 1 | 2 | 3 | [7 empty] | updated; formerly 2-26
| 2.2.9 | All ceramic tile installed in home has a minimum of 25% recycled-content. |  | $$$ | 4: 2; 0: 0; 1: 2 | [6 empty] | formerly 2-27
former 2-28 moved to section 2.3 below
| 2.2.10 | Paints or finishes are manufactured with minimum 20% recycled content. |  | $ - $$ | 4: 1; 0: 0; 1: 1 | [6 empty] | formerly 2-29; Explain 90% rule in ref guide
| 2.2.11 | Solid countertops are made from local natural stone or from min. 30% recycled content for all kitchen counters (2 points), or all other counter tops (1 point), or both (3 points total). |  | $$ - $$$ | 1, 2 or 3 | 0 | 1 | 2 | 3 | [7 empty] | updated; formerly 2-30
| 2.2.12 | Shelving made from 100% agricultural waste or 100% recycled wood particle board. |  | $ - $$$ | 4: 2; 0: 0; 1: 2 | [6 empty] | formerly 2-31; Explain 90% rule in ref guide
| 2.2.13 | Doors:
| 2.2.13.1 | Exterior doors contain minimum 15% recycled and/or recovered content. |  | $ | 4: 1; 0: 0; 1: 1 | [6 empty] | formerly 2-32
| 2.2.13.2 | Interior doors contain minimum 15% recycled and/or recovered content. |  | $ | 4: 1; 0: 0; 1: 1 | [6 empty] | formerly 2-33
| 2.2.13.3 | Interior doors made from third-party certified sustainably harvested wood (CSA, FCS, or SFI). |  | NC - $$ | 4: 2; 0: 0; 1: 2 | [6 empty] | formerly 2-34
| 2.2.14 | Windows:
| 2.2.14.1 | Exterior window frames contain minimum 10% recycled content. |  | $$ | 4: 1; 0: 0; 1: 1 | [6 empty] | formerly 2-35
| 2.2.14.2 | Exterior window frames made from third-party certified sustainably harvested wood (CSA, FCS, or SFI). |  | $$$ | 4: 2; 0: 0; 1: 2 | [6 empty] | formerly 2-36
| 2.2.15 | Minimum 25% recycled or reclaimed exterior cladding material for 1/3 of exterior (1 point), or >2/3 of exterior (2 points), or >90% of the exterior (for 3 points). |  | $ - $$$ | 1 to 3 | 0 | 1 | 2 | 3 | [7 empty] | formerly 2-37
| 2.2.16 | Fascia and soffit made from minimum 50% recycled and/or recovered content (pre- or post-consumer) (1 point for each). |  | $ | 1 or 2 | 0 | 1 | 2 | [8 empty] | formerly 2-38
| 2.2.17 | Exterior trim materials have recycled and/or recovered-content (minimum 50%). |  | $ - $$$ | 4: 3; 0: 0; 1: 3 | [6 empty] | formerly 2-39
| 2.2.18 | MDF and/or finger jointed casing and baseboard used throughout home (1 point), and in all jambs (1 point) |  | $$ | 1 to 2 | 0 | 1 | 2 | [8 empty] | formerly 2-40
| 2.2.19 | Solid hardwood trim from third-party certified sustainably harvested sources (CSA, FSC, or SFI) approved for millwork and/or cabinets (2 points per application – maximum of 4 points). |  | $ - $$$ | 2 or 4 | 0 | 2 | 4 | [8 empty] | formerly 2-41
| 2.2.20 | Domestic wood from reused/recovered or re-milled sources, 500 ft² minimum for flooring or all cabinets or all millwork. |  | $$$ - $$$$ | 4: 4; 0: 0; 1: 4 | [6 empty] | formerly 2-42
| 2.2.21 | Minimum 25% recycled-content roofing system, including underlay and finish for 1 point, 50% recycled content for 2 points. |  | NC - $$ | 1 or 2 | 0 | 1 | 2 | [8 empty] | formerly 2-43
| 2.2.22 | Use of salvaged materials derived from local sources (1 point for each different product used, to max. of 3). |  | $ - $$$$ | 1 to 3 | 0 | 1 | 2 | 3 | [7 empty] | formerly 5-5
2.3: Durable Construction | bar: 4
| 2.3.1 | Minimum 30-year manufacturer warranty roofing material (2 points plus 1 point for each additional 5 years). "Lifetime" warranties have terms/conditions that ultimately have a limit in real years, and will not be considered unless clarified. |  | NC - $$$$$ | 2 to 6 | 0 | 2 | 3 | 4 | 5 | 6 | [5 empty] | clarified "lifetime"; formerly 2-44
| 2.3.2 | Non-solvent based damp proofing (seasonal application). |  | $ - $$ | 1 | 0: 0; 2: 1 | [5 empty] | formerly 2-45
| 2.3.3 | Use rain screen system separating cladding from the wall sheathing with a drainage plane (2 point), made from 60% or more recycled content (additional 1 point). |  | $ - $$$ | 1 to 3 | 0 | 1 | 2 | 3 | [7 empty] | formerly 2-46
| 2.3.4 | All exterior doors and windows manufactured from fiberglass (1 point for windows and/or 1 point for doors). |  | NC - $$ | 1 or 2 | 0: 0; 2: 1; 3: 2 | [5 empty] | formerly 2-47
| 2.3.5 | Natural cementitious stone/stucco/brick or fiber cement siding, or combination thereof for 25% of exterior cladding (for 1 point), 50% (for 2 points), 75% (for 3 points) or >90% (for 4 points). |  | $$$ | 1 to 4 | 0 | 1 | 2 | 3 | 4 | [6 empty] | formerly 2-48
| 2.3.6 | Fascia and/or soffit made from fiber cement (1 point each). |  | $$$ - $$$$ | 1 or 2 | 0: 0; 2: 1; 3: 2 | [5 empty] | formerly 2-49
| 2.3.7 | Exterior trim materials made from alternatives to solid lumber. |  | $ - $$$$ | 1 | 0: 0; 2: 1 | [5 empty] | formerly 2-50
| 2.3.8 | All exterior trim is clad with pre-finished metal (1 point over wood backings, 2 points without wood backings). |  | $$$ | 1 or 2 | 0: 0; 2: 1; 3: 2 | [5 empty] | formerly 2-51
| 2.3.9 | Deck or veranda surfaces made from environmentally preferable low maintenance materials (eg: stone, concrete, tile, composites, etc.) that do not need maintenance of any kind, including painting, for a minimum of 5 years. |  | $ - $$$ | 2 | 0: 0; 2: 2 | [5 empty] | udpated; formerly 2-52
| 2.3.10 | Lifetime finish on all faucets. |  | NC - $ | 1 | 0: 0; 2: 1 | [5 empty] | formerly 2-54
| 2.3.11 | Lifetime finish on all door hardware. |  | NC - $ | 1 | 0: 0; 2: 1 | [5 empty] | formerly 2-53
| 2.3.12 | Install only Type 1 or 2 grade door hardware with lifetime mechanical warranty. |  | $ - $$$ | 2 | 0: 0; 2: 2 | [5 empty] | formerly 2-55
| 2.3.13 | Install durable flooring (eg: laminate, finished concrete, tile, hardwood, etc) in all high traffic areas (halls, kitchen, living space) (1 point), >30% of all indoor flooring (2 points), >60% of all indoor flooring (3 points), or >90% of all indoor flooring (4 points). |  | $$ - $$$$ | 1 to 4 | 0 | 1 | 2 | 3 | 4 | [6 empty] | updated; formerly 2-28
|  | TOTAL SECTION POINTS | 0 |  |  | 0: (below minimum for section)
| III. INDOOR AIR QUALITY |  |  |  |  | 0: 15
| This section focuses on the quality of the air within the finished home. Products listed here include materials that are low in VOC’s, products made from all natural materials as well as various air cleaning and ventilation systems. Minimum 15 Points Required |  |  | Relative cost | Points per item
| 3.1 | Air filters:
| 3.1.1 | Install pleated media filter on HVAC system with minimum MERV rating of 7 (for 1 point) or 12 (for 2 points). |  | NC - $$$ | 1 or 2 | 0: 0; 2: 1; 3: 2 | [5 empty] | updated
| 3.1.2 | Install electronic or electrostatic air cleaner on HVAC system. |  | $ - $$ | 1 | 0: 0; 2: 1 | [5 empty] | formerly 3-2
| 3.1.3 | Install HEPA filtration system in conjunction with an HVAC system. |  | $$$$ | 4 | 0: 0; 2: 4 | [5 empty] | formerly 3-4
| 3.2 | Install thermostat that indicates the need for the air filter to be changed or cleaned. |  | $ | 1 | 0: 0; 2: 1 | [5 empty] | formerly 3-5
| 3.3 | No combustion-based fireplaces are provided, or all gas fireplaces are sealed and have electronic ignition. |  | $ - $$ | 2 | 0: 0; 2: 2 | [5 empty] | moved from 1-31; former 3-3 deleted
| 3.4 | Provide minimum one Carbon Monoxide (CO) detector per floor. |  | $ | 1 | 0: 0; 2: 1 | [5 empty] | NEW
| 3.5 | Provide soil gas / radon protection: passive sub-slab ventilation (for 1 point), or actively depressurizing the sub-slab (ie: add a fan, for 2 points). |  | $ | 1 or 2 | 0: 0; 2: 1; 3: 2 | [5 empty] | NEW
| 3.6 | Power vacuum all HVAC ducting prior to occupancy by homeowner, or keep all ducts sealed (and clean) during construction. |  | NC - $ | 1 | 0: 0; 2: 1
| 3.7 | Prior to occupancy, but after all interior construction is substantially complete and all finishes have been installed, perform a full flush of the air within the house by running the air handler (on maximum speed if a variable speed device) for a minimum of 48 hours (combined over not more than 4 sessions), and provide new filters in the air handler after the flush is complete. |  | $ | 1 | 0: 0; 2: 1 | [5 empty] | udpated: clarified "not consecutive" to <=4 sessions
| 3.8 | Central vacuum system vented to exterior as recommended by the Carpet and Rug Institute. |  | $ - $$ | 1 | 0: 0; 2: 1
| 3.9 | All insulation in the home is third-party certified or certified with zero formaldehyde. |  | $ | 2 | 0: 0; 2: 2 | [5 empty] | updated: removed reference to "low" formaldehyde
| 3.10 | Low formaldehyde sub floor sheathing (less than 0.18 ppm). |  | $ - $$$ | 2 | 0: 0; 2: 2
| 3.11 | Low formaldehyde underlayment is used in home (less than 0.18 ppm). |  | $ | 1 | 0: 0; 2: 1
| 3.12 | Low formaldehyde particle board/MDF (less than 0.18 ppm) = 1 point, or zero formaldehyde particle board/MDF (2 points) used for cabinets. |  | $ - $$ | 1 or 2 | 0: 0; 2: 1; 3: 2
| 3.13 | Low formaldehyde particle board/MDF (less than 0.18 ppm) = 1 point, or zero formaldehyde particle board/MDF (2 points) for shelving. |  | $ - $$ | 1 or 2 | 0: 0; 2: 1; 3: 2
| 3.14 | All interior wire shelving is factory coated with low VOC / no off gassing coatings. |  | $ - $$ | 1 | 0: 0; 2: 1
| 3.15 | Water-based urethane finishes used on all site-finished wood floors. |  | $ - $$ | 1 | 0: 0; 2: 1
| 3.16 | All hardwood flooring is factory finished. |  | $ | 1 | 0: 0; 2: 1 | [5 empty] | grammar clarified
| 3.17 | Water-based lacquer or paints are used on all site-built and installed millwork, including doors, casing and baseboards (less then 200 grams/litre of VOC's). |  | $$ | 2 | 0: 0; 2: 2
| 3.18 | Interior paints used have low VOC content (less than 200 grams/litre of VOCs). |  | NC - $ | 1 | 0: 0; 2: 1
| 3.19 | Interior paints used have no VOC’s in base paint prior to tint (for 1 point) or in tint (for 2 additional points). Alternatively, for a full 3 points, use natural finishes such as lime plasters (NOTE: If taking points in 3-19 also take point in 3-18). |  | $$$ | 3 | 0 | 1 | 2 | 3
| 3.20 | All ceramic tiles are installed with low VOC adhesives and plasticizer-free grout (low VOC standard is less than 150 grams/litre). |  | $$ | 1 | 0: 0; 2: 1
| 3.21 | All Vinyl flooring is replaced with natural linoleum installed with low VOC adhesives, or other hard surface flooring. |  | $$ - $$$$ | 2 | 0: 0; 2: 2
| 3.22 | Carpet and Rug Institute (CRI) IAQ label on all carpet used in home. |  | NC - $$ | 2 | 0: 0; 2: 2
| 3.23 | Carpet and Rug Institute (CRI) IAQ label on all underlay used in home. |  | NC - $$ | 1 | 0: 0; 2: 1
| 3.24 | Natural material based carpet in all living areas. |  | $$$ | 2 | 0: 0; 2: 2
| 3.25 | House is carpet free: all flooring surfaces are hard (including stairs). |  | $ - $$$$ | 2 | 0: 0; 2: 2 | [5 empty] | reduced point value: see 2-28 for complimentary benefit
| 3.26 | Provide a building component (likely a finishing product or interior surface product such as drywall) which has capacity to permanently absorb a minimum of #kg of VOC emissions from other sources without creating any residual or other offgassing. |  | NC - $$ | 1 | 0: 0; 2: 1 | [5 empty] | NEW
|  | TOTAL SECTION POINTS | 0 |  |  | 0: (below minimum for section)
| IV. VENTILATION |  |  |  |  | 0: 5
| This section covers the mechanical ventilation systems in the home, including filtrations and heat recovery. Minimum 5 Points Required Platinum Level Note: Platinum level homes must use item 4-7 as well as 4 additional points from this section. |  |  | Relative cost | Points per item
| 4.1 | All ductwork thoroughly sealed along all seams, joints, connections, penetrations, etc., in accordance with local prevailing code and industry best practice (2 points) and test / verify duct leakage to be less than 8 cfm (at 25 Pa) per 100 ft2 of conditioned floor area (2 additional points). |  | NC - $$ | 2 or 4 | 0: 0; 2: 2; 3: 4 | [5 empty] | updated
| 4.2 | Install motorized damper on all bathroom / exhaust fans. |  | $$ | 2 | 0: 0; 2: 2 | [5 empty] | updated
| 4.3 | Ventilation Fans:
| 4.3.1 | All ventilation fans (bath or in-line type) meet or exceed the ENERGY STAR requirements. |  | $ | 1 | 0: 0; 2: 1
| 4.3.2 | Kitchen Range Hood is ENERGY STAR certified and has a CFM rating of less than 300. |  | $ | 1 | 0: 0; 2: 1 | [5 empty] | NEW
| 4.4 | Install a programmable timer or humidistat controlled ventilation fan. |  | $ | 1 | 0: 0; 2: 1
| 4.5 | Install an active Heat Recovery Ventilator or Energy Recovery Ventilator (HRV or ERV) and verify balanced installation for 1 point, 2 points for >65% (Sensible Recovery Efficiency), 3 points for >80%. |  | $$ - $$$ | 1, 2 or 3 | 0 | 1 | 2 | 3 | [7 empty] | updated
| 4.6 | Install permanent (de)humidification control (ERV's are considered acceptable). |  | $ - $$ | 1 | 0: 0; 2: 1
| 4.7 | Ventilation system is installed according to CSA Standard F326. |  | $ - $$$ | 4 | 0: 0; 2: 4
| 4.8 | All local bath exhaust fans used throughout home have a noise level of 1 sone or less. |  | NC - $$ | 2 | 0: 0; 2: 2 | [5 empty] | updated
|  | TOTAL SECTION POINTS | 0 |  |  | 0: (below minimum for section)
[6 empty] | 3 | ← Calculation: maximum achievable seal level based on points in this (ventilation) section, including whether or not 4-7 is selected
| V. WASTE MANAGEMENT |  |  |  |  | 0: 7
| This section deals with the handling of waste materials on the construction site and encourages recycling. Minimum 7 Points Required |  |  | Relative cost | Points per item
| 5.1 | Comprehensive recycling program during construction for building site including education, site signage and bins. |  | $ | 2 | 0: 0; 2: 2
| 5.2 | Implement a recycling program: collection of waste materials from site by a waste management company that is a current member of a provincial recycling council or equivalent association and verifies that a minimum of 25% of the materials collected from the construction site have been recycled. |  | $ - $$ | 3 | 0: 0; 2: 3
| 5.3 | Suppliers and trades recycle their own waste, including leftover material and packaging (1 point per trade - maximum 4 points). |  | $ | 1 to 4 | 0 | 1 | 2 | 3 | 4
| 5.4 | Minimum 35% (1 point), 50% (2 points), 75% (3 points), or 90% (4 points) by weight or volume of waste materials collected from construction site is diverted from waste stream. |  | $ - $$$ | 1 to 4 | 0 | 1 | 2 | 3 | 4 | [6 empty] | updated "by weight or volume"
|  | OR | [14 empty] | added "OR"
| 5.5 | Waste reduction for remote projects: For projects occurring in regions that are minimum 100km away from the nearest population center with minimum 30,000 residents, the project may earn 1 point if the total amount of waste produced on the construction site is less than 4 lbs/ft2, 2 points are available for <3 lbs/ft2, and 3 points for <2 lbs/ft2, and 4 points <1 lbs/ft2. |  | $ - $$$ | 1 to 4 | 0 | 1 | 2 | 3 | 4 | [6 empty] | NEW; former 5-5 moved to 2.2-25
| 5.6 | Protect trees and natural features on site during construction. |  | NC | 1 | 0: 0; 2: 1
| 5.7 | Metal or engineered durable form systems used for concrete foundation walls. |  | NC - $$ | 1 | 0: 0; 2: 1
| 5.8 | Install permanent recycling center for the home owner with two or more 26L bins (for 1 point), or four or more 26L bins (for 2 points), and/or a minimum 26L compost collection centre (for 1 point), located in or conveniently close to the kitchen. Equivalent bin configurations will be accepted where aligned with local recycling program requirements. |  | $ - $$$ | 1, 2 or 3 | 0 | 1 | 2 | 3 | [7 empty] | updated
| 5.9 | Provide convenient on-site composter to homeowner. |  | $ | 1 | 0: 0; 2: 1 | [5 empty] | clarified
| 5.10 | Existing dwellings onsite are recycled (>50% diverted from landfill, for 3 points) or relocated (6 points) instead of demolished. |  | $$$$ - $$$$$ | 3 or 6 | 0: 0; 2: 3; 3: 6 | [5 empty] | updated
|  | TOTAL SECTION POINTS | 0 |  |  | 0: (below minimum for section)
| VI. WATER MANAGEMENT |  |  |  |  | 0: 10
| This section encourages a reduction in the amount of water used in the home. Minimum 10 Points Required |  |  | Relative cost | Points per item
| 6.1 | Install ultra efficient toilets with average flow rates less than or equal to 3L/flush for 2 points each (up to 6 points) |  | $$ - $$$ | 2, 4 or 6 | 0 | 2 | 4 | 6 | [7 empty] | updated
| 6.2 | Install efficient toilets with average flow rates less than or equal to 4.8L/flush (1.28 GPF) for 1 points each (up to 3 points) |  | $$ - $$$ | 1, 2 or 3 | 0 | 1 | 2 | 3 | [7 empty] | updated
| 6.3 | Install manufactured non-electric composting toilet (3 points each, max of 6 points). |  | $$$$ | 3 or 6 | 0: 0; 2: 3; 3: 6
| 6.4 | Install hot water recirculation system with all hot water lines insulated (2 points) with local activation/call switches installed at all points of use (additional 2 points), or point-of-use instant DHW system (1 point each, max. 4) |  | $$$ - $$$$$ | 1 to 4 | 0 | 1 | 2 | 3 | 4 | [6 empty] | updated
| 6.5 | Install low flow faucets for all lavatories (<5.7 lpm) including kitchen (<6.8 lpm) for 2 points, and all showers & tub/showers (<7.5 lpm) for 1 additional point. |  | $$ | 2 or 3 | 0: 0; 2: 2; 3: 3 | [5 empty] | updated
| 6.6 | Provide front loading clothes washer (3 points), or Condensing Combination wash/dry unit (4 points), or top loading clothes washer having a rated water factor of less than 25 litres per cycle per cubic foot (3 points). |  | $ - $$$ | 3 or 4 | 0: 0; 2: 3; 3: 4 | [5 empty] | updated
| 6.7 | Install water saving dishwasher that uses less than 20.0 L/water per load. |  | $ - $$ | 1 | 0: 0; 2: 1
| 6.8 | Install permeable paving materials for all driveways and walkways. |  | $$$ - $$$$$ | 3 | 0: 0; 2: 3
| 6.9 | Builder supplies a minimum of 8” of topsoil or composted yard waste, as finish grading throughout site. |  | $$$ - $$$$$ | 2 | 0: 0; 2: 2
| 6.10 | Provide a list of drought tolerant plants and a copy of the local municipality water usage guide to homebuyers with closing package. |  | NC - $$ | 1 | 0: 0; 2: 1
| 6.11 | Builder incorporates permeable landscaping which is water efficient (for 1 point), xeriscaped (50% of landscaping 2 points, 100% 4 points), or is 100% plant-free landscaping (4 points). |  | $ - $$$$ | 1, 2 or 4 | 0 | 1 | 2 | 4 | [7 empty] | updated
OR
| 6.12 | Install efficient irrigation technology that utilizes automatic soil moisture-based sensor technology at minimum |  | $$ - $$$ | 3 | 0: 0; 2: 3
| 6.13 | Builder attaches water barrel with insect screen to downspout. Water barrel should also have a drain spout and overflow spout (1 point) |  | NC - $$ | 1 | 0: 0; 2: 1
| 6.14 | Provide a rainwater collection cistern (minimum 750L) to offset either indoor (eg: toilet flushing) or outdoor (eg: irrigation) domestic water usage (3 points for above grade, 5 points for below grade) |  | $$ - $$$$$ | 3 or 5 | 0: 0; 2: 3; 3: 5
| 6.15 | Install grey water system collecting waste from sinks, shower and/or kitchen to capture and treat for use in toilets or irrigation (6 pts), rough-in for future grey water system (3 points) |  | $$$ - $$$$$ | 3 or 6 | 0: 0; 2: 3; 3: 6
| 6.16 | Install on-site black water treatment system or engineered wetland for reprocessing local sewage (8 points) |  | $$$$$ | 8 | 0: 0; 2: 8
|  | TOTAL SECTION POINTS | 0 |  |  | 0: (below minimum for section) | [5 empty] | corrected to account for OR's
| VII. BUSINESS PRACTICE |  |  |  |  | 0: 8
| This section deals more with manufacturers and builders office and business practices. Minimum 8 Points Required |  |  | Relative cost | Points per item
| 7.1 | Products used for home are manufactured within 800 km of build site (1 point for each 2 products - maximum of 5 points). |  | $ | 1 to 5 | 0 | 1 | 2 | 3 | 4 | 5
| 7.2 | Builder provides BUILT GREEN® homeowner manual, completed BUILT GREEN® checklist and educational walkthrough upon closing. |  | $ - $$ | 3 | 0: 0; 1: 3
| 7.3 | Builder's office and show homes purchase a minimum of 50% (1 point) or 100% (2 points) solar, wind or other renewable energy. |  | $$ | 1 or 2 | 0: 0; 1: 1; 2: 2
| 7.4 | 50% (2 points) or 100% (4 points) of electricity used during construction of home is generated by wind power or equivalent green power certificate. |  | $$$ | 2 or 4 | 0: 0; 1: 2; 2: 4
| 7.5 | 50% (2 points) or 100% (4 points) of electricity used by homeowner during first year of occupancy is generated by wind power or an equivalent renewable energy supply (prepaid by builder) |  | $ - $$$ | 2 or 4 | 0: 0; 1: 2; 2: 4
| 7.6 | Builder's show homes incorporate permeable landscaping which is water efficient or xeriscaped (50% of lawn for 2 points, 100% for 4 points). |  | $$ - $$$$ | 2 or 4 | 0: 0; 1: 2; 2: 4
| 7.7 | Manufacturers and/or suppliers purchase 50% or more solar, wind or renewable electricity (1 point per supplier to max 2). |  | NC | 1 or 2 | 0: 0; 1: 1; 2: 2
| 7.8 | Builder has written an environmental policy which defines their commitment (must include an office recycling program, a staff education program, appropriate signage in the builder's offices, and energy efficient lighting). |  | NC | 1 | 0: 0; 1: 1
| 7.9 | Builder's environmental policy includes and prioritizes milestones for future net zero housing developments. |  | $$$$$ | 1 | 0: 0; 1: 1
| 7.10 | Manufacturer and/or supplier has a written environmental policy with defined environmental commitments (must include an office recycling program and energy efficient lighting). (1 point per supplier/manufacturer - maximum of 2 points). |  | $$$$$ | 1 or 2 | 0: 0; 1: 1; 2: 2
| 7.11 | Builders' company vehicles are electric, hybrid or bio-diesel vehicles (1 point per vehicle - maximum of 3 points). |  | $$$$$ | 1 to 3 | 0 | 1 | 2 | 3 | [7 empty] | updated
| 7.12 | Builder's primary place of business (ie: office) is certified via a recognized third party best practice program. |  | $$ | 3 | 0: 0; 1: 3 | [5 empty] | clarified
| 7.13 | Builder agrees to construct and label a minimum of 50% of all homes to the BUILT GREEN® standard per calendar year. (3 points for 50%, 5 points for 100%). |  | $ - $$ | 3 or 5 | 0: 0; 1: 3; 2: 5 | [5 empty] | copyright
| 7.14 | For this house, Builder conducts an air-tightness inspection at the pre-drywall stage (1 point) with optional door-fan depressurization test (1 additional point). |  | $ | 1 or 2 | 0: 0; 1: 1; 2: 2 | [5 empty] | NEW
| 7.15 | Training:
| 7.15.1 | Contracted trades, suppliers and/or supporting design professionals have successfully taken and maintained BUILT GREEN® Training (1 point per trade organization, Max 5). |  | $ | 1 to 5 | 0 | 1 | 2 | 3 | 4 | 5 | [5 empty] | updated: more inclusive; formerly 7-14
| 7.15.2 | Builder's Site Superintendent has successfully taken and maintained BUILT GREEN® Training: Program Fundamentals, Module 1 (1 point), or Building Science Training endorsed by Built Green Canada (eg: NRCan's CEA or R-2000 courses, or related formal schooling). (2 additional points). BUILT GREEN® training must be updated every two years. |  | $ | 1, 2 or 3 | 0 | 1 | 2 | 3 | [7 empty] | updated training
| 7-15.3 | Builder has hired a certified BUILT GREEN Advisor (BGA) as an independent consultant to coach them through the project (2 points) |  | $ | 2 | 0: 0; 1: 2 | [5 empty] | NEW
| 7.16 | Builder's construction site and sales office signage clearly display the BUILT GREEN® logo and promotes the fact that the project is registered as a BUILT GREEN® project. |  | $ | 1 | 0: 0; 1: 1
|  | TOTAL SECTION POINTS | 0 |  |  | 0: (below minimum for section)
(insufficient checklist points)
|  | TOTAL CHECKLIST POINTS | 0 |  |  | 0: 0; 1: ← Calculation: seal level based only on total points
[6 empty] | 0 | ← Calculation: final seal level, based on total points as well as points in energy and ventilation sections
[6 empty] | NONE | ← Name of seal based on above

## Bronze 1 (hidden)
Built Green® Checklist Pre-Approved Package – Bronze 1 Effective January 1, 2012
To use this pre-approved checklist package, select it from the enrollment form. This checklist page cannot be edited. To make adjustments or for more information on each checklist point, please use the Regular Checklist.
I . ENVELOPE AND ENERGY SYSTEMS
I.I: Building Envelope
1-10 | Use of insulated headers / lintels (either manufactured or site built insulated headers) with minimum insulation value of R10. | 1 | $ - $$ | 1
1-11 | Install manufactured insulated rim/band joist, or use on-site built header wrap detail for continuous air barrier. | 1 | $ - $$ | 1
1-12 | Advanced sealing package, non HCFC expanding foam around window and door openings and all exterior wall penetrations. | 1 | NC - $ | 1
1-13 | All sill plates sealed with foam sill gaskets or a continuous sandwiched bead of acoustical sealant. | 1 | NC - $ | 1
1-14 | Install weather-stripped and insulated (R15 minimum) manufactured interior attic hatch (1 point), or no interior attic access (1 point) | 1 | NC - $ | 1
1-15 | Attached garage overhead door is insulated with R8 to R12 (1 point) or greater than R12 (2 points). | 1 | $ - $$ | 1 or 2
1-18 | All windows in home are ENERGY STAR labeled (or equivalent) for the climatic zone of the home (1 points), or for a higher zone (eg: zone C windows on a home in zone B) (for 2 points). | 1 | $ - $$$ | 1 or 2
I.2: Mechanical Systems
1-21 | Install high efficiency, sealed combustion heating appliance, with a minimum 94% AFUE (2 points), or 95% AFUE (3 points), or 96% AFUE and above (4 points). | 3 | $ - $$$ | 2, 3 or 4
1-23 | Programmable thermostat with dual set back & continuous fan setting. | 1 | $ - $$ | 1
1-25 | Install sealed combustion direct vent 2 pipe tank system (2 points), or condensing DHW tank system (3 points) | 2 | $ - $$$ | 2 or 3
1-29 | Insulate the hot water lines with flexible pipe insulation, first six feet from hot water tank, including the heat trap (1 point) or all hot water lines (2 points). | 1 | $ - $$$ | 1 or 2
1-31 | All gas fireplaces are sealed and have electronic ignition, or no combustion-based fireplaces are provided. | 2 | $$ | 2
1-34 | Rough-in a properly supported and wired ceiling fan and a wall mounted switch for future installation. | 1 | $ | 1
I.5: Lighting and Automation
1-43 | Minimum 25% (1 point), 50% (2 points), 75% (3 points) or 100% (4 points) of interior and exterior light fixtures are fluorescent, compact fluorescent light bulbs or LEDs. | 4 | $ - $$ | 1 to 4
1-44 | Air tight, insulation contact-rated recessed lights are used in all insulated ceilings, or insulated ceilings have no recessed lights. | 1 | $ | 1
1-45 | Install interior motion sensor light switches. 1 point per switch to a maximum of 3 points. | 3 | $ - $$ | 1 to 3
| TOTAL SECTION POINTS | 25
II. MATERIALS AND METHODS
2.1: Material Efficient Framing
2-1 | Exterior and interior wall stud spacing at 19.2” on-center (1 point) or 24" on-center (2 points) . | 2 | NC | 1 or 2
2-2 | Elimination of headers at non-bearing interior and exterior walls. | 1 | NC | 1
2-7 | Deck or veranda surfaces (1 point) and/or structure (1 point) made from a third-party certified sustainably harvested wood source (CSA, FSC, or SFI). | 2 | $$$ | 1 or 2
2-10 | Dimensional lumber from a third-party certified sustainably harvested source used for wall framing (CSA, FSC, or SFI). | 2 | $$ - $$$ | 2
2-11 | Dimensional lumber from a third-party certified sustainably harvested source used for roof framing (CSA, FSC, or SFI). | 1 | NC - $$$$ | 1
2-12 | Use manufactured wood products for floor systems instead of dimensional lumber (1 point), from third party certified sustainably harvested sources (CSA, FSC, or SFI for 2 points). | 1 | NC - $$$ | 1 or 2
2-13 | Reduce dimensional lumber use by using engineered product for all load bearing beams & columns (1 point), from third party certified sustainable sources (CSA, FSC, or SFI for 2 points). | 1 | $$ - $$$$ | 1 or 2
2.2: Environmentally Preferable Materials
2-18 | Recycled and/or recovered content gypsum wallboard, minimum of 15% post-consumer recycled content. | 1 | $$ | 1
2-21 | All insulation used in home is certified by a third-party to contain a minimum recycled content: 25% (1 point) or 50% (2 points). | 1 | $$ - $$$ | 1 or 2
2-33 | Interior doors with a minimum of 15% recycled and/or recovered content. | 1 | $ | 1
2-35 | Exterior window frames contain a minimum of 10% recycled content. | 1 | $$ | 1
2-40 | MDF and/or finger jointed casing and baseboard used throughout home (1 point), and all jambs (1 point) | 1 | $$ | 1 to 2
2.3: Durable Construction
2-44 | Minimum 30-year manufacturer warranty roofing material (2 points plus 1 point for each additional 5 years). | 2 | NC - $$$$$ | 2 to 6
2-50 | Exterior trim materials are made from alternatives to solid lumber. | 1 | $ - $$$$ | 1
2-53 | Lifetime finish on all door hardware. | 1 | NC - $ | 1
2-54 | Lifetime finish on all faucets. | 1 | NC - $ | 1
| TOTAL SECTION POINTS | 20
III. INDOOR AIR QUALITY
3-1 | Install pleated media filter on HVAC system with minimum MERV 7 rating. | 1 | NC - $$$ | 1
3-5 | Install thermostat that indicates the need for the air filter to be changed or cleaned. | 1 | $ | 1
3-6 | Power vacuum all HVAC ducting prior to occupancy by homeowner, or keep all ducts sealed (and clean) during construction. | 1 | NC - $ | 1
3-9 | All insulation in the home is third-party certified or certified with low or zero formaldehyde. | 2 | $ | 2
3-10 | Low formaldehyde sub floor sheathing (less than 0.18 ppm). | 2 | $ - $$$ | 2
3-11 | Low formaldehyde underlayment is used in home (less than 0.18 ppm). | 1 | $ | 1
3-14 | All interior wire shelving is factory coated with low VOC / no off gassing coatings | 1 | $ - $$ | 1
3-16 | All wood or laminate flooring in home is factory finished. | 2 | $ | 2
3-18 | Interior paints used have low VOC content (less than 200 grams/litre of VOCs). | 1 | NC - $ | 1
3-22 | Carpet and Rug Institute (CRI) IAQ label on all carpet used in home. | 2 | NC - $$ | 2
3-23 | Carpet and Rug Institute (CRI) IAQ label on all underlay used in home. | 1 | NC - $$ | 1
| TOTAL SECTION POINTS | 15
IV. VENTILATION
4-3 | Install all ventilation fans (bath or in-line type) to meet or exceed the ENERGY STAR requirements | 1 | $ | 1
4-4 | Install a programmable timer or humidistat controlled ventilation fan | 1 | $ | 1
4-6 | Install permanent (de)humidification control (ERV's are considered acceptable) | 1 | $ - $$ | 1
4-8 | All bath fans used throughout home have a noise level of 1 sone or less | 2 | NC - $$ | 2
| TOTAL SECTION POINTS | 5
V. WASTE MANAGEMENT
5-1 | Comprehensive recycling program during construction for building site including education, site signage and bins. | 2 | $ | 2
5-3 | Suppliers and trades recycle their own waste, including leftover material and packaging (1 point per trade - maximum 4 points). | 3 | $ | 1 to 4
5-7 | Metal or engineered durable form systems used for concrete foundation walls. | 1 | NC - $$ | 1
5-8 | Install permanent recycling center for the home owner with two or more bins (for 1 point), or four or more bins (for 2 points). | 1 | $ - $$$ | 1 or 2
| TOTAL SECTION POINTS | 7
VI. WATER CONSERVATION
6-2 | Install a 1.28 GPF toilet in one or more bathrooms (2 points for first, 1 additional point for each after) | 3 | $$ - $$$ | 2 to 5
6-5 | Install low flow faucets for all kitchen faucets and lavatories (2 points), all showers & tub/showers (additional 1 point). | 3 | $$ | 2 or 3
6-6 | Provide front loading clothes washer (3 points), or Condensing Combination wash/dry unit (4 points) | 3 | $ - $$$ | 3 or 4
6-10 | Provide a list of drought tolerant plants and a copy of the local municipality water usage guide to homebuyers with closing package. | 1 | NC - $$ | 1
| TOTAL SECTION POINTS | 10
VII. BUSINESS PRACTICE
7-1 | Products used for home are manufactured within 800 km (1 point for each 2 products - maximum of 5 points). | 2 | $ | 1 to 5
7-8 | Builder has written an environmental policy which defines their commitment (must include an office recycling program, a staff education program, appropriate signage in the builder's offices, and energy efficient lighting). | 1 | NC | 1
7-13 | Builder agrees to construct and label a minimum of 50% of all homes to the Built Green™ standard per calendar year. (3 points for 50%, 5 points for 100%). | 3 | $ - $$ | 3 or 5
7-15 | Builder's Site Superintendent has successfully taken and maintained Built Green™ Builder Training status (2 points). | 2 | $ | 2
| TOTAL SECTION POINTS | 8
| TOTAL CHECKLIST POINTS | 90

## Bronze 2 (hidden)
Built Green® Checklist Pre-Approved Package – Bronze 2 Effective January 1, 2012
To use this pre-approved checklist package, select it from the enrollment form. This checklist page cannot be edited. To make adjustments or for more information on each checklist point, please use the Regular Checklist.
I . ENVELOPE AND ENERGY SYSTEMS
I.I: Building Envelope
1-11 | Install manufactured insulated rim/band joist, or use on-site built header wrap detail for continuous air barrier. | 1 | $ - $$ | 1
1-12 | Advanced sealing package, non HCFC expanding foam around window and door openings and all exterior wall penetrations. | 1 | NC - $ | 1
1-13 | All sill plates sealed with foam sill gaskets or a continuous sandwiched bead of acoustical sealant. | 1 | NC - $ | 1
1-15 | Attached garage overhead door is insulated with R8 to R12 (1 point) or greater than R12 (2 points). | 1 | $ - $$ | 1 or 2
1-18 | All windows in home are ENERGY STAR labeled (or equivalent) for the climatic zone of the home (1 points), or for a higher zone (eg: zone C windows on a home in zone B) (for 2 points). | 1 | $ - $$$ | 1 or 2
I.2: Mechanical Systems
1-21 | Install high efficiency, sealed combustion heating appliance, with a minimum 94% AFUE (2 points), or 95% AFUE (3 points), or 96% AFUE and above (4 points). | 3 | $ - $$$ | 2, 3 or 4
1-23 | Programmable thermostat with dual set back & continuous fan setting. | 1 | $ - $$ | 1
1-25 | Install sealed combustion direct vent 2 pipe tank system (2 points), or condensing DHW tank system (3 points) | 2 | $ - $$$ | 2 or 3
1-31 | All gas fireplaces are sealed and have electronic ignition, or no combustion-based fireplaces are provided. | 2 | $$ | 2
1-34 | Rough-in a properly supported and wired ceiling fan and a wall mounted switch for future installation. | 1 | $ | 1
I.3: Appliances
1-35 | Electric range is Convection based | 1 | $ - $$ | 1
1-36 | Refrigerator is an ENERGY STAR labeled product. | 2 | $ - $$ | 2
1-37 | Dishwasher is an ENERGY STAR labeled product. | 1 | $ - $$ | 1
1-38 | Clothes washer or combo washer dryer is an ENERGY STAR labeled product. | 1 | $$$ | 1
I.5: Lighting and Automation
1-43 | Minimum 25% (1 point), 50% (2 points), 75% (3 points) or 100% (4 points) of interior and exterior light fixtures are fluorescent, compact fluorescent light bulbs or LEDs. | 2 | $ - $$ | 1 to 4
1-44 | Air tight, insulation contact-rated recessed lights are used in all insulated ceilings, or insulated ceilings have no recessed lights. | 1 | $ | 1
1-45 | Install interior motion sensor light switches. 1 point per switch to a maximum of 3 points. | 3 | $ - $$ | 1 to 3
| TOTAL SECTION POINTS | 25
II. MATERIALS AND METHODS
2.1: Material Efficient Framing
2-1 | Exterior and interior wall stud spacing at 19.2” on-center (1 point) or 24" on-center (2 points) . | 1 | NC | 1 or 2
2-2 | Elimination of headers at non-bearing interior and exterior walls. | 1 | NC | 1
2-3 | Use of header hangers instead of jack studs. | 1 | $ | 1
2-4 | Elimination of cripples on hung windows. | 1 | NC | 1
2-8 | Deck or veranda surfaces (1 point) and/or structure (1 point) made from a third-party certified concrete (ie: concrete from a source having a 3rd party certified reclamation plan), or from concrete containing a minimum of 25% supplementary cementitious materials. | 2 | NC - $$$$ | 1 or 2
2-13 | Reduce dimensional lumber use by using engineered product for all load bearing beams & columns (1 point), from third party certified sustainable sources (CSA, FSC, or SFI for 2 points). | 2 | $$ - $$$$ | 1 or 2
2-14 | Reduce dimensional lumber use by using engineered products for all exterior window and door headers. | 1 | $ - $$$ | 1
2-15 | Finger-jointed plate material and/or engineered plate material used for all framing plates. | 1 | $ - $$$ | 1
2.2: Environmentally Preferable Materials
2-17 | Finger-jointed studs for 90% of non-structural (1 point) and/or 90% of structural (1 point) wall framing. | 1 | $ - $$$ | 1 or 2
2-18 | Recycled and/or recovered content gypsum wallboard, minimum of 15% post-consumer recycled content. | 1 | $$ | 1
2-20 | Concrete used in home has a minimum supplementary cementing material of 25% (1 point) or 40% (2 points) within the scope of proper engineering practices. | 1 | $ - $$$ | 1 or 2
2-21 | All insulation used in home is certified by a third-party to contain a minimum recycled content: 25% (1 point) or 50% (2 points). | 1 | $$ - $$$ | 1 or 2
2-33 | Interior doors with a minimum of 15% recycled and/or recovered content. | 1 | $ | 1
2-43 | Minimum 25% recycled-content roofing system, including underlay and finish for 1 point, 50% recycled content for 2 points. | 1 | NC - $$ | 1 or 2
2.3: Durable Construction
2-44 | Minimum 30-year manufacturer warranty roofing material (2 points plus 1 point for each additional 5 years). | 2 | NC - $$$$$ | 2 to 6
2-47 | All exterior doors and windows manufactured from fiberglass (1 point for windows, 1 point for doors, 2 points for both). | 1 | NC - $$ | 1 or 2
2-50 | Exterior trim materials are made from alternatives to solid lumber. | 1 | $ - $$$$ | 1
| TOTAL SECTION POINTS | 20
III. INDOOR AIR QUALITY
3-5 | Install thermostat that indicates the need for the air filter to be changed or cleaned. | 1 | $ | 1
3-6 | Power vacuum all HVAC ducting prior to occupancy by homeowner, or keep all ducts sealed (and clean) during construction. | 1 | NC - $ | 1
3-7 | Prior to occupancy, but after all interior construction is substantially complete and all finishes have been installed, perform a full flush of the air within the house by running the air handler (on maximum speed if a variable speed device) for a minimum of 48 hours (not required to be consecutive), and provide new filters in the air handler after the flush is complete. | 1 | $ | 1
3-9 | All insulation in the home is third-party certified or certified with low or zero formaldehyde. | 2 | $ | 2
3-10 | Low formaldehyde sub floor sheathing (less than 0.18 ppm). | 2 | $ - $$$ | 2
3-11 | Low formaldehyde underlayment is used in home (less than 0.18 ppm). | 1 | $ | 1
3-17 | Water-based lacquer or paints are used on all site built and installed millwork, including doors, casing and baseboards. (less then 200 grams/litre of VOC's) | 2 | $$ | 2
3-18 | Interior paints used have low VOC content (less than 200 grams/litre of VOCs). | 1 | NC - $ | 1
3-19 | Interior paints used have no VOC’s in base paint prior to tint (for 1 point) or in tint (for 2 additional points). Alternatively, for a full 3 points, use natural finishes such as lime plasters.( If taking points in 3-19 also take point in 3-18) | 1 | $$$ | 3
3-22 | Carpet and Rug Institute (CRI) IAQ label on all carpet used in home. | 2 | NC - $$ | 2
3-23 | Carpet and Rug Institute (CRI) IAQ label on all underlay used in home. | 1 | NC - $$ | 1
| TOTAL SECTION POINTS | 15
IV. VENTILATION
4-3 | Install all ventilation fans (bath or in-line type) to meet or exceed the ENERGY STAR requirements | 1 | $ | 1
4-4 | Install a programmable timer or humidistat controlled ventilation fan | 1 | $ | 1
4-6 | Install permanent (de)humidification control (ERV's are considered acceptable) | 1 | $ - $$ | 1
4-8 | All bath fans used throughout home have a noise level of 1 sone or less | 2 | NC - $$ | 2
| TOTAL SECTION POINTS | 5
V. WASTE MANAGEMENT
5-1 | Comprehensive recycling program during construction for building site including education, site signage and bins. | 2 | $ | 2
5-2 | Implement a recycling program: collection of waste materials from site by a waste management company that is a current member of a provincial recycling council or equivalent association and verifies that a minimum of 25% of the materials collected from the construction site have been recycled. | 3 | $ - $$ | 3
5-7 | Metal or engineered durable form systems used for concrete foundation walls. | 1 | NC - $$ | 1
5-9 | Provide composter to homeowner. | 1 | $ | 1
| TOTAL SECTION POINTS | 7
VI. WATER CONSERVATION
6-1 | Install a dual flush or pressure assisted toilet in one or more bathrooms (3 points for first, 1 additional point for each after to maximum 5 points) | 4 | $$ - $$$ | 3 to 6
6-6 | Provide front loading clothes washer (3 points), or Condensing Combination wash/dry unit (4 points) | 3 | $ - $$$ | 3 or 4
6-7 | Install water saving dishwasher that uses less than 20.0 L/water per load. | 1 | $ - $$ | 1
6-10 | Provide a list of drought tolerant plants and a copy of the local municipality water usage guide to homebuyers with closing package. | 1 | NC - $$ | 1
6-13 | Builder attaches water barrel with insect screen to downspout. Water barrel should also have a drain spout and overflow spout (1 point) | 1 | NC - $$ | 1
| TOTAL SECTION POINTS | 10
VII. BUSINESS PRACTICE
7-1 | Products used for home are manufactured within 800 km (1 point for each 2 products - maximum of 5 points). | 2 | $ | 1 to 5
7-2 | Builder provides Built Green™ homeowner manual, completed Built Green™ checklist and educational walkthrough with sale or possession. | 3 | $ - $$ | 3
7-13 | Builder agrees to construct and label a minimum of 50% of all homes to the Built Green™ standard per calendar year. (3 points for 50%, 5 points for 100%). | 3 | $ - $$ | 3 or 5
| TOTAL SECTION POINTS | 8
| TOTAL CHECKLIST POINTS | 90

## Bronze 3 (hidden)
Built Green® Checklist Pre-Approved Package – Bronze 3 Effective January 1, 2012
To use this pre-approved checklist package, select it from the enrollment form. This checklist page cannot be edited. To make adjustments or for more information on each checklist point, please use the Regular Checklist.
I . ENVELOPE AND ENERGY SYSTEMS
I.I: Building Envelope
1-11 | Install manufactured insulated rim/band joist, or use on-site built header wrap detail for continuous air barrier. | 1 | $ - $$ | 1
1-12 | Advanced sealing package, non HCFC expanding foam around window and door openings and all exterior wall penetrations. | 1 | NC - $ | 1
1-13 | All sill plates sealed with foam sill gaskets or a continuous sandwiched bead of acoustical sealant. | 1 | NC - $ | 1
1-14 | Install weather-stripped and insulated (R15 minimum) manufactured interior attic hatch (1 point), or no interior attic access (1 point) | 1 | NC - $ | 1
1-15 | Attached garage overhead door is insulated with R8 to R12 (1 point) or greater than R12 (2 points). | 1 | $ - $$ | 1 or 2
1-18 | All windows in home are ENERGY STAR labeled (or equivalent) for the climatic zone of the home (1 points), or for a higher zone (eg: zone C windows on a home in zone B) (for 2 points). | 2 | $ - $$$ | 1 or 2
I.2: Mechanical Systems
1-21 | Install high efficiency, sealed combustion heating appliance, with a minimum 94% AFUE (2 points), or 95% AFUE (3 points), or 96% AFUE and above (4 points). | 3 | $ - $$$ | 2, 3 or 4
1-23 | Programmable thermostat with dual set back & continuous fan setting. | 1 | $ - $$ | 1
1-25 | Install sealed combustion direct vent 2 pipe tank system (2 points), or condensing DHW tank system (3 points) | 2 | $ - $$$ | 2 or 3
1-29 | Insulate the hot water lines with flexible pipe insulation, first six feet from hot water tank, including the heat trap (1 point) or all hot water lines (2 points). | 1 | $ - $$$ | 1 or 2
1-31 | All gas fireplaces are sealed and have electronic ignition, or no combustion-based fireplaces are provided. | 2 | $$ | 2
1-34 | Rough-in a properly supported and wired ceiling fan and a wall mounted switch for future installation. | 1 | $ | 1
I.3: Appliances
1-37 | Dishwasher is an ENERGY STAR labeled product. | 1 | $ - $$ | 1
I.4: On-Site Energy Generation
1-43 | Minimum 25% (1 point), 50% (2 points), 75% (3 points) or 100% (4 points) of interior and exterior light fixtures are fluorescent, compact fluorescent light bulbs or LEDs. | 3 | $ - $$ | 1 to 4
1-44 | Air tight, insulation contact-rated recessed lights are used in all insulated ceilings, or insulated ceilings have no recessed lights. | 1 | $ | 1
1-45 | Install interior motion sensor light switches. 1 point per switch to a maximum of 3 points. | 3 | $ - $$ | 1 to 3
| TOTAL SECTION POINTS | 25
II. MATERIALS AND METHODS
2.1: Material Efficient Framing
2-2 | Elimination of headers at non-bearing interior and exterior walls. | 1 | NC | 1
2-4 | Elimination of cripples on hung windows. | 1 | NC | 1
2-8 | Deck or veranda surfaces (1 point) and/or structure (1 point) made from a third-party certified concrete (ie: concrete from a source having a 3rd party certified reclamation plan), or from concrete containing a minimum of 25% supplementary cementitious materials. | 2 | NC - $$$$ | 1 or 2
2-10 | Dimensional lumber from a third-party certified sustainably harvested source used for wall framing (CSA, FSC, or SFI). | 2 | $$ - $$$ | 2
2-11 | Dimensional lumber from a third-party certified sustainably harvested source used for roof framing (CSA, FSC, or SFI). | 1 | NC - $$$$ | 1
2-12 | Use manufactured wood products for floor systems instead of dimensional lumber (1 point), from third party certified sustainably harvested sources (CSA, FSC, or SFI for 2 points). | 1 | NC - $$$ | 1 or 2
2-13 | Reduce dimensional lumber use by using engineered product for all load bearing beams & columns (1 point), from third party certified sustainable sources (CSA, FSC, or SFI for 2 points). | 1 | $$ - $$$$ | 1 or 2
2.2: Environmentally Preferable Materials
2-18 | Recycled and/or recovered content gypsum wallboard, minimum of 15% post-consumer recycled content. | 1 | $$ | 1
2-20 | Concrete used in home has a minimum supplementary cementing material of 25% (1 point) or 40% (2 points) within the scope of proper engineering practices. | 1 | $ - $$$ | 1 or 2
2-21 | All insulation used in home is certified by a third-party to contain a minimum recycled content: 25% (1 point) or 50% (2 points). | 1 | $$ - $$$ | 1 or 2
2-25 | Install a minimum of 300 ft² of laminate flooring. | 2 | $$$ | 2
2-33 | Interior doors with a minimum of 15% recycled and/or recovered content. | 1 | $ | 1
2-40 | MDF and/or finger jointed casing and baseboard used throughout home (1 point), and all jambs (1 point) | 1 | $$ | 1 to 2
2.3: Durable Construction
2-46 | Use rain screen system separating cladding from the wall sheathing with a drainage plane (2 point), 60% or more recycled content (additional 1 point). | 2 | $ - $$$ | 1 to 3
2-53 | Lifetime finish on all door hardware. | 1 | NC - $ | 1
2-54 | Lifetime finish on all faucets. | 1 | NC - $ | 1
| TOTAL SECTION POINTS | 20
III. INDOOR AIR QUALITY
3-1 | Install pleated media filter on HVAC system with minimum MERV 7 rating. | 1 | NC - $$$ | 1
3-5 | Install thermostat that indicates the need for the air filter to be changed or cleaned. | 1 | $ | 1
3-6 | Power vacuum all HVAC ducting prior to occupancy by homeowner, or keep all ducts sealed (and clean) during construction. | 1 | NC - $ | 1
3-9 | All insulation in the home is third-party certified or certified with low or zero formaldehyde. | 2 | $ | 2
3-10 | Low formaldehyde sub floor sheathing (less than 0.18 ppm). | 2 | $ - $$$ | 2
3-11 | Low formaldehyde underlayment is used in home (less than 0.18 ppm). | 1 | $ | 1
3-17 | Water-based lacquer or paints are used on all site built and installed millwork, including doors, casing and baseboards. (less then 200 grams/litre of VOC's) | 2 | $$ | 2
3-18 | Interior paints used have low VOC content (less than 200 grams/litre of VOCs). | 1 | NC - $ | 1
3-20 | All ceramic tiles are installed with low VOC adhesives and plasticizer-free grout (low VOC standard is less than 150 grams per litre). | 1 | $$ | 1
3-22 | Carpet and Rug Institute (CRI) IAQ label on all carpet used in home. | 2 | NC - $$ | 2
3-23 | Carpet and Rug Institute (CRI) IAQ label on all underlay used in home. | 1 | NC - $$ | 1
| TOTAL SECTION POINTS | 15
IV. VENTILATION
4-3 | Install all ventilation fans (bath or in-line type) to meet or exceed the ENERGY STAR requirements | 1 | $ | 1
4-4 | Install a programmable timer or humidistat controlled ventilation fan | 1 | $ | 1
4-6 | Install permanent (de)humidification control (ERV's are considered acceptable) | 1 | $ - $$ | 1
4-8 | All bath fans used throughout home have a noise level of 1 sone or less | 2 | NC - $$ | 2
| TOTAL SECTION POINTS | 5
V. WASTE MANAGEMENT
5-1 | Comprehensive recycling program during construction for building site including education, site signage and bins. | 2 | $ | 2
5-2 | Implement a recycling program: collection of waste materials from site by a waste management company that is a current member of a provincial recycling council or equivalent association and verifies that a minimum of 25% of the materials collected from the construction site have been recycled. | 3 | $ - $$ | 3
5-4 | Minimum 35% (1 point), 50% (2 points), 75% (3 points), or 90% (4 points) by weight of waste materials collected from construction site is diverted from waste stream. | 1 | $ - $$$ | 1 to 4
5-7 | Metal or engineered durable form systems used for concrete foundation walls. | 1 | NC - $$ | 1
| TOTAL SECTION POINTS | 7
VI. WATER CONSERVATION
6-2 | Install a 1.28 GPF toilet in one or more bathrooms (2 points for first, 1 additional point for each after) | 4 | $$ - $$$ | 2 to 5
6-5 | Install low flow faucets for all kitchen faucets and lavatories (2 points), all showers & tub/showers (additional 1 point). | 3 | $$ | 2 or 3
6-7 | Install water saving dishwasher that uses less than 20.0 L/water per load. | 1 | $ - $$ | 1
6-10 | Provide a list of drought tolerant plants and a copy of the local municipality water usage guide to homebuyers with closing package. | 1 | NC - $$ | 1
6-13 | Builder attaches water barrel with insect screen to downspout. Water barrel should also have a drain spout and overflow spout (1 point) | 1 | NC - $$ | 1
| TOTAL SECTION POINTS | 10
VII. BUSINESS PRACTICE
7-1 | Products used for home are manufactured within 800 km (1 point for each 2 products - maximum of 5 points). | 2 | $ | 1 to 5
7-4 | 50% (2 points) or 100% (4 points) of electricity used during construction of home is generated by wind power or equivalent green power certificate. | 4 | $$$ | 2 or 4
7-15 | Builder's Site Superintendent has successfully taken and maintained Built Green™ Builder Training status (2 points). | 2 | $ | 2
| TOTAL SECTION POINTS | 8
| TOTAL CHECKLIST POINTS | 90

## Silver 1 (hidden)
Built Green® Checklist Pre-Approved Package – Silver 1 Effective January 1, 2012
To use this pre-approved checklist package, select it from the enrollment form. This checklist page cannot be edited. To make adjustments or for more information on each checklist point, please use the Regular Checklist.
I . ENVELOPE AND ENERGY SYSTEMS
I.I: Building Envelope
1-10 | Use of insulated headers / lintels (either manufactured or site built insulated headers) with minimum insulation value of R10. | 1 | $ - $$ | 1
1-11 | Install manufactured insulated rim/band joist, or use on-site built header wrap detail for continuous air barrier. | 1 | $ - $$ | 1
1-12 | Advanced sealing package, non HCFC expanding foam around window and door openings and all exterior wall penetrations. | 1 | NC - $ | 1
1-13 | All sill plates sealed with foam sill gaskets or a continuous sandwiched bead of acoustical sealant. | 1 | NC - $ | 1
1-14 | Install weather-stripped and insulated (R15 minimum) manufactured interior attic hatch (1 point), or no interior attic access (1 point) | 1 | NC - $ | 1
1-15 | Attached garage overhead door is insulated with R8 to R12 (1 point) or greater than R12 (2 points). | 1 | $ - $$ | 1 or 2
1-16 | Attached garage is fully insulated. | 1 | $$ - $$$ | 1
1-18 | All windows in home are ENERGY STAR labeled (or equivalent) for the climatic zone of the home (1 points), or for a higher zone (eg: zone C windows on a home in zone B) (for 2 points). | 1 | $ - $$$ | 1 or 2
1-19 | Install doors (including patio / sliding doors) which are a minimum R6 (for 1 point). | 1 | $$ | 1
I.2: Mechanical Systems
1-21 | Install high efficiency, sealed combustion heating appliance, with a minimum 94% AFUE (2 points), or 95% AFUE (3 points), or 96% AFUE and above (4 points). | 3 | $ - $$$ | 2, 3 or 4
1-23 | Programmable thermostat with dual set back & continuous fan setting. | 1 | $ - $$ | 1
1-24 | Install HVAC appliance with variable speed fan (ECM). | 1 | NC - $$ | 1
1-26 | Install ENERGY STAR rated “tankless” hot water heater (EF between 0.70 and 0.85 for 2 points, EF >0.85 for 3 points). | 3 | $$ - $$$ | 2 or 3
1-29 | Insulate the hot water lines with flexible pipe insulation, first six feet from hot water tank, including the heat trap (1 point) or all hot water lines (2 points). | 1 | $ - $$$ | 1 or 2
1-30 | Install drain water heat recovery units on the main drainage stack. 3 foot stack (1 point); 6 foot stack that is insulated (2 points) | 1 | $$ - $$$ | 1 or 2
1-31 | All gas fireplaces are sealed and have electronic ignition, or no combustion-based fireplaces are provided. | 2 | $$ | 2
1-34 | Rough-in a properly supported and wired ceiling fan and a wall mounted switch for future installation. | 1 | $ | 1
I.5: Lighting and Automation
1-43 | Minimum 25% (1 point), 50% (2 points), 75% (3 points) or 100% (4 points) of interior and exterior light fixtures are fluorescent, compact fluorescent light bulbs or LEDs. | 4 | $ - $$ | 1 to 4
1-44 | Air tight, insulation contact-rated recessed lights are used in all insulated ceilings, or insulated ceilings have no recessed lights. | 1 | $ | 1
1-45 | Install interior motion sensor light switches. 1 point per switch to a maximum of 3 points. | 3 | $ - $$ | 1 to 3
| TOTAL SECTION POINTS | 30
II. MATERIALS AND METHODS
2.1: Material Efficient Framing
2-1 | Exterior and interior wall stud spacing at 19.2” on-center (1 point) or 24" on-center (2 points) . | 2 | NC | 1 or 2
2-2 | Elimination of headers at non-bearing interior and exterior walls. | 1 | NC | 1
2-7 | Deck or veranda surfaces (1 point) and/or structure (1 point) made from a third-party certified sustainably harvested wood source (CSA, FSC, or SFI). | 2 | $$$ | 1 or 2
2-10 | Dimensional lumber from a third-party certified sustainably harvested source used for wall framing (CSA, FSC, or SFI). | 2 | $$ - $$$ | 2
2-11 | Dimensional lumber from a third-party certified sustainably harvested source used for roof framing (CSA, FSC, or SFI). | 1 | NC - $$$$ | 1
2-12 | Use manufactured wood products for floor systems instead of dimensional lumber (1 point), from third party certified sustainably harvested sources (CSA, FSC, or SFI for 2 points). | 1 | NC - $$$ | 1 or 2
2-13 | Reduce dimensional lumber use by using engineered product for all load bearing beams & columns (1 point), from third party certified sustainable sources (CSA, FSC, or SFI for 2 points). | 1 | $$ - $$$$ | 1 or 2
2.2: Environmentally Preferable Materials
2-18 | Recycled and/or recovered content gypsum wallboard, minimum of 15% post-consumer recycled content. | 1 | $$ | 1
2-21 | All insulation used in home is certified by a third-party to contain a minimum recycled content: 25% (1 point) or 50% (2 points). | 1 | $$ - $$$ | 1 or 2
2-33 | Interior doors with a minimum of 15% recycled and/or recovered content. | 1 | $ | 1
2-35 | Exterior window frames contain a minimum of 10% recycled content. | 1 | $$ | 1
2-40 | MDF and/or finger jointed casing and baseboard used throughout home (1 point), and all jambs (1 point) | 1 | $$ | 1 to 2
2-43 | Minimum 25% recycled-content roofing system, including underlay and finish for 1 point, 50% recycled content for 2 points. | 1 | NC - $$ | 1 or 2
2.3: Durable Construction
2-44 | Minimum 30-year manufacturer warranty roofing material (2 points plus 1 point for each additional 5 years). | 3 | NC - $$$$$ | 2 to 6
2-50 | Exterior trim materials are made from alternatives to solid lumber. | 1 | $ - $$$$ | 1
2-53 | Lifetime finish on all door hardware. | 1 | NC - $ | 1
2-54 | Lifetime finish on all faucets. | 1 | NC - $ | 1
| TOTAL SECTION POINTS | 22
III. INDOOR AIR QUALITY
3-1 | Install pleated media filter on HVAC system with minimum MERV 7 rating. | 1 | NC - $$$ | 1
3-5 | Install thermostat that indicates the need for the air filter to be changed or cleaned. | 1 | $ | 1
3-6 | Power vacuum all HVAC ducting prior to occupancy by homeowner, or keep all ducts sealed (and clean) during construction. | 1 | NC - $ | 1
3-9 | All insulation in the home is third-party certified or certified with low or zero formaldehyde. | 2 | $ | 2
3-10 | Low formaldehyde sub floor sheathing (less than 0.18 ppm). | 2 | $ - $$$ | 2
3-11 | Low formaldehyde underlayment is used in home (less than 0.18 ppm). | 1 | $ | 1
3-14 | All interior wire shelving is factory coated with low VOC / no off gassing coatings | 1 | $ - $$ | 1
3-16 | All wood or laminate flooring in home is factory finished. | 2 | $ | 2
3-18 | Interior paints used have low VOC content (less than 200 grams/litre of VOCs). | 1 | NC - $ | 1
3-22 | Carpet and Rug Institute (CRI) IAQ label on all carpet used in home. | 2 | NC - $$ | 2
3-23 | Carpet and Rug Institute (CRI) IAQ label on all underlay used in home. | 1 | NC - $$ | 1
| TOTAL SECTION POINTS | 15
IV. VENTILATION
4-3 | Install all ventilation fans (bath or in-line type) to meet or exceed the ENERGY STAR requirements | 1 | $ | 1
4-4 | Install a programmable timer or humidistat controlled ventilation fan | 1 | $ | 1
4-5 | Install an active Heat Recovery Ventilator or Energy Recovery Ventilator (HRV or ERV) and verify balanced installation. | 2 | $$ - $$$ | 2
4-6 | Install permanent (de)humidification control (ERV's are considered acceptable) | 1 | $ - $$ | 1
4-8 | All bath fans used throughout home have a noise level of 1 sone or less | 2 | NC - $$ | 2
| TOTAL SECTION POINTS | 7
V. WASTE MANAGEMENT
5-1 | Comprehensive recycling program during construction for building site including education, site signage and bins. | 2 | $ | 2
5-3 | Suppliers and trades recycle their own waste, including leftover material and packaging (1 point per trade - maximum 4 points). | 3 | $ | 1 to 4
5-7 | Metal or engineered durable form systems used for concrete foundation walls. | 1 | NC - $$ | 1
5-8 | Install permanent recycling center for the home owner with two or more bins (for 1 point), or four or more bins (for 2 points). | 1 | $ - $$$ | 1 or 2
| TOTAL SECTION POINTS | 7
VI. WATER CONSERVATION
6-2 | Install a 1.28 GPF toilet in one or more bathrooms (2 points for first, 1 additional point for each after) | 3 | $$ - $$$ | 2 to 5
6-5 | Install low flow faucets for all kitchen faucets and lavatories (2 points), all showers & tub/showers (additional 1 point). | 3 | $$ | 2 or 3
6-6 | Provide front loading clothes washer (3 points), or Condensing Combination wash/dry unit (4 points) | 3 | $ - $$$ | 3 or 4
6-10 | Provide a list of drought tolerant plants and a copy of the local municipality water usage guide to homebuyers with closing package. | 1 | NC - $$ | 1
| TOTAL SECTION POINTS | 10
VII. BUSINESS PRACTICE
7-1 | Products used for home are manufactured within 800 km (1 point for each 2 products - maximum of 5 points). | 2 | $ | 1 to 5
7-8 | Builder has written an environmental policy which defines their commitment (must include an office recycling program, a staff education program, appropriate signage in the builder's offices, and energy efficient lighting). | 1 | NC | 1
7-10 | Manufacturer and/or supplier has written an environmental policy which defines their commitment (must include an office recycling program and energy efficient lighting). (1 point per supplier/manufacturer - maximum of 2 points). | 2 | $$$$$ | 1 or 2
7-13 | Builder agrees to construct and label a minimum of 50% of all homes to the Built Green™ standard per calendar year. (3 points for 50%, 5 points for 100%). | 3 | $ - $$ | 3 or 5
7-15 | Builder's Site Superintendent has successfully taken and maintained Built Green™ Builder Training status (2 points). | 2 | $ | 2
| TOTAL SECTION POINTS | 10
| TOTAL CHECKLIST POINTS | 101

## Silver 2 (hidden)
Built Green® Checklist Pre-Approved Package – Silver 2 Effective January 1, 2012
To use this pre-approved checklist package, select it from the enrollment form. This checklist page cannot be edited. To make adjustments or for more information on each checklist point, please use the Regular Checklist.
I . ENVELOPE AND ENERGY SYSTEMS
I.I: Building Envelope
1-10 | Use of insulated headers / lintels (either manufactured or site built insulated headers) with minimum insulation value of R10. | 1 | $ - $$ | 1
1-11 | Install manufactured insulated rim/band joist, or use on-site built header wrap detail for continuous air barrier. | 1 | $ - $$ | 1
1-12 | Advanced sealing package, non HCFC expanding foam around window and door openings and all exterior wall penetrations. | 1 | NC - $ | 1
1-13 | All sill plates sealed with foam sill gaskets or a continuous sandwiched bead of acoustical sealant. | 1 | NC - $ | 1
1-14 | Install weather-stripped and insulated (R15 minimum) manufactured interior attic hatch (1 point), or no interior attic access (1 point) | 1 | NC - $ | 1
1-15 | Attached garage overhead door is insulated with R8 to R12 (1 point) or greater than R12 (2 points). | 1 | $ - $$ | 1 or 2
1-18 | All windows in home are ENERGY STAR labeled (or equivalent) for the climatic zone of the home (1 points), or for a higher zone (eg: zone C windows on a home in zone B) (for 2 points). | 1 | $ - $$$ | 1 or 2
I.2: Mechanical Systems
1-21 | Install high efficiency, sealed combustion heating appliance, with a minimum 94% AFUE (2 points), or 95% AFUE (3 points), or 96% AFUE and above (4 points). | 3 | $ - $$$ | 2, 3 or 4
1-23 | Programmable thermostat with dual set back & continuous fan setting. | 1 | $ - $$ | 1
1-28 | Install heat pump based DHW heating system (ground, water, or air sourced, EF of 1.5 for 2 points, EF of 2 for 3 points) to supply a minimum of 35% of the peak DHW heating load and 70% of the total DHW energy load. | 3 | $$ - $$$$$ | 2 or 3
1-30 | Install drain water heat recovery units on the main drainage stack. 3 foot stack (1 point); 6 foot stack that is insulated (2 points) | 1 | $$ - $$$ | 1 or 2
1-31 | All gas fireplaces are sealed and have electronic ignition, or no combustion-based fireplaces are provided. | 2 | $$ | 2
1-34 | Rough-in a properly supported and wired ceiling fan and a wall mounted switch for future installation. | 1 | $ | 1
I.3: Appliances
1-35 | Electric range is Convection based | 1 | $ - $$ | 1
1-36 | Refrigerator is an ENERGY STAR labeled product. | 2 | $ - $$ | 2
1-37 | Dishwasher is an ENERGY STAR labeled product. | 1 | $ - $$ | 1
1-38 | Clothes washer or combo washer dryer is an ENERGY STAR labeled product. | 1 | $$$ | 1
1-39 | Clothes dryer has an energy performance "auto sense" dry setting which utilizes a humidity sensor for energy efficiency. | 1 | $ - $$ | 1
I.5: Lighting and Automation
1-43 | Minimum 25% (1 point), 50% (2 points), 75% (3 points) or 100% (4 points) of interior and exterior light fixtures are fluorescent, compact fluorescent light bulbs or LEDs. | 2 | $ - $$ | 1 to 4
1-44 | Air tight, insulation contact-rated recessed lights are used in all insulated ceilings, or insulated ceilings have no recessed lights. | 1 | $ | 1
1-45 | Install interior motion sensor light switches. 1 point per switch to a maximum of 3 points. | 3 | $ - $$ | 1 to 3
| TOTAL SECTION POINTS | 30
II. MATERIALS AND METHODS
2.1: Material Efficient Framing
2-1 | Exterior and interior wall stud spacing at 19.2” on-center (1 point) or 24" on-center (2 points) . | 1 | NC | 1 or 2
2-2 | Elimination of headers at non-bearing interior and exterior walls. | 1 | NC | 1
2-3 | Use of header hangers instead of jack studs. | 1 | $ | 1
2-4 | Elimination of cripples on hung windows. | 1 | NC | 1
2-8 | Deck or veranda surfaces (1 point) and/or structure (1 point) made from a third-party certified concrete (ie: concrete from a source having a 3rd party certified reclamation plan), or from concrete containing a minimum of 25% supplementary cementitious materials. | 2 | NC - $$$$ | 1 or 2
2-13 | Reduce dimensional lumber use by using engineered product for all load bearing beams & columns (1 point), from third party certified sustainable sources (CSA, FSC, or SFI for 2 points). | 2 | $$ - $$$$ | 1 or 2
2-14 | Reduce dimensional lumber use by using engineered products for all exterior window and door headers. | 1 | $ - $$$ | 1
2-15 | Finger-jointed plate material and/or engineered plate material used for all framing plates. | 1 | $ - $$$ | 1
2.2: Environmentally Preferable Materials
2-17 | Finger-jointed studs for 90% of non-structural (1 point) and/or 90% of structural (1 point) wall framing. | 1 | $ - $$$ | 1 or 2
2-18 | Recycled and/or recovered content gypsum wallboard, minimum of 15% post-consumer recycled content. | 1 | $$ | 1
2-20 | Concrete used in home has a minimum supplementary cementing material of 25% (1 point) or 40% (2 points) within the scope of proper engineering practices. | 1 | $ - $$$ | 1 or 2
2-21 | All insulation used in home is certified by a third-party to contain a minimum recycled content: 25% (1 point) or 50% (2 points). | 1 | $$ - $$$ | 1 or 2
2-33 | Interior doors with a minimum of 15% recycled and/or recovered content. | 1 | $ | 1
2-40 | MDF and/or finger jointed casing and baseboard used throughout home (1 point), and all jambs (1 point) | 1 | $$ | 1 to 2
2-43 | Minimum 25% recycled-content roofing system, including underlay and finish for 1 point, 50% recycled content for 2 points. | 1 | NC - $$ | 1 or 2
2.3: Durable Construction
2-44 | Minimum 30-year manufacturer warranty roofing material (2 points plus 1 point for each additional 5 years). | 2 | NC - $$$$$ | 2 to 6
2-47 | All exterior doors and windows manufactured from fiberglass (1 point for windows, 1 point for doors, 2 points for both). | 1 | NC - $$ | 1 or 2
2-50 | Exterior trim materials are made from alternatives to solid lumber. | 1 | $ - $$$$ | 1
| TOTAL SECTION POINTS | 21
III. INDOOR AIR QUALITY
3-1 | Install pleated media filter on HVAC system with minimum MERV 7 rating. | 1 | NC - $$$ | 1
3-5 | Install thermostat that indicates the need for the air filter to be changed or cleaned. | 1 | $ | 1
3-6 | Power vacuum all HVAC ducting prior to occupancy by homeowner, or keep all ducts sealed (and clean) during construction. | 1 | NC - $ | 1
3-7 | Prior to occupancy, but after all interior construction is substantially complete and all finishes have been installed, perform a full flush of the air within the house by running the air handler (on maximum speed if a variable speed device) for a minimum of 48 hours (not required to be consecutive), and provide new filters in the air handler after the flush is complete. | 1 | $ | 1
3-9 | All insulation in the home is third-party certified or certified with low or zero formaldehyde. | 2 | $ | 2
3-10 | Low formaldehyde sub floor sheathing (less than 0.18 ppm). | 2 | $ - $$$ | 2
3-11 | Low formaldehyde underlayment is used in home (less than 0.18 ppm). | 1 | $ | 1
3-17 | Water-based lacquer or paints are used on all site built and installed millwork, including doors, casing and baseboards. (less then 200 grams/litre of VOC's) | 2 | $$ | 2
3-18 | Interior paints used have low VOC content (less than 200 grams/litre of VOCs). | 1 | NC - $ | 1
3-19 | Interior paints used have no VOC’s in base paint prior to tint (for 1 point) or in tint (for 2 additional points). Alternatively, for a full 3 points, use natural finishes such as lime plasters.( If taking points in 3-19 also take point in 3-18) | 1 | $$$ | 3
3-22 | Carpet and Rug Institute (CRI) IAQ label on all carpet used in home. | 2 | NC - $$ | 2
3-23 | Carpet and Rug Institute (CRI) IAQ label on all underlay used in home. | 1 | NC - $$ | 1
| TOTAL SECTION POINTS | 16
IV. VENTILATION
4-3 | Install all ventilation fans (bath or in-line type) to meet or exceed the ENERGY STAR requirements | 1 | $ | 1
4-4 | Install a programmable timer or humidistat controlled ventilation fan | 1 | $ | 1
4-5 | Install an active Heat Recovery Ventilator or Energy Recovery Ventilator (HRV or ERV) and verify balanced installation. | 2 | $$ - $$$ | 2
4-6 | Install permanent (de)humidification control (ERV's are considered acceptable) | 1 | $ - $$ | 1
4-8 | All bath fans used throughout home have a noise level of 1 sone or less | 2 | NC - $$ | 2
| TOTAL SECTION POINTS | 7
V. WASTE MANAGEMENT
5-1 | Comprehensive recycling program during construction for building site including education, site signage and bins. | 2 | $ | 2
5-2 | Implement a recycling program: collection of waste materials from site by a waste management company that is a current member of a provincial recycling council or equivalent association and verifies that a minimum of 25% of the materials collected from the construction site have been recycled. | 3 | $ - $$ | 3
5-7 | Metal or engineered durable form systems used for concrete foundation walls. | 1 | NC - $$ | 1
5-8 | Install permanent recycling center for the home owner with two or more bins (for 1 point), or four or more bins (for 2 points). | 1 | $ - $$$ | 1 or 2
5-9 | Provide composter to homeowner. | 1 | $ | 1
| TOTAL SECTION POINTS | 8
VI. WATER CONSERVATION
6-1 | Install a dual flush or pressure assisted toilet in one or more bathrooms (3 points for first, 1 additional point for each after to maximum 5 points) | 4 | $$ - $$$ | 3 to 6
6-6 | Provide front loading clothes washer (3 points), or Condensing Combination wash/dry unit (4 points) | 3 | $ - $$$ | 3 or 4
6-7 | Install water saving dishwasher that uses less than 20.0 L/water per load. | 1 | $ - $$ | 1
6-10 | Provide a list of drought tolerant plants and a copy of the local municipality water usage guide to homebuyers with closing package. | 1 | NC - $$ | 1
6-15 | Install grey water system collecting waste from sinks, shower and/or kitchen to capture and treat for use in toilets or irrigation (6 pts), rough-in for future grey water system (3 points) | 1 | $$$ - $$$$$ | 3 or 6
| TOTAL SECTION POINTS | 10
VII. BUSINESS PRACTICE
7-1 | Products used for home are manufactured within 800 km (1 point for each 2 products - maximum of 5 points). | 3 | $ | 1 to 5
7-2 | Builder provides Built Green™ homeowner manual, completed Built Green™ checklist and educational walkthrough with sale or possession. | 3 | $ - $$ | 3
7-13 | Builder agrees to construct and label a minimum of 50% of all homes to the Built Green™ standard per calendar year. (3 points for 50%, 5 points for 100%). | 3 | $ - $$ | 3 or 5
| TOTAL SECTION POINTS | 9
| TOTAL CHECKLIST POINTS | 101

## Silver 3 (hidden)
Built Green® Checklist Pre-Approved Package – Silver 3 Effective January 1, 2012
To use this pre-approved checklist package, select it from the enrollment form. This checklist page cannot be edited. To make adjustments or for more information on each checklist point, please use the Regular Checklist.
I . ENVELOPE AND ENERGY SYSTEMS
I.I: Building Envelope
1-10 | Use of insulated headers / lintels (either manufactured or site built insulated headers) with minimum insulation value of R10. | 1 | $ - $$ | 1
1-11 | Install manufactured insulated rim/band joist, or use on-site built header wrap detail for continuous air barrier. | 1 | $ - $$ | 1
1-12 | Advanced sealing package, non HCFC expanding foam around window and door openings and all exterior wall penetrations. | 1 | NC - $ | 1
1-13 | All sill plates sealed with foam sill gaskets or a continuous sandwiched bead of acoustical sealant. | 1 | NC - $ | 1
1-14 | Install weather-stripped and insulated (R15 minimum) manufactured interior attic hatch (1 point), or no interior attic access (1 point) | 1 | NC - $ | 1
1-15 | Attached garage overhead door is insulated with R8 to R12 (1 point) or greater than R12 (2 points). | 1 | $ - $$ | 1 or 2
1-16 | Attached garage is fully insulated. | 1 | $$ - $$$ | 1
1-18 | All windows in home are ENERGY STAR labeled (or equivalent) for the climatic zone of the home (1 points), or for a higher zone (eg: zone C windows on a home in zone B) (for 2 points). | 2 | $ - $$$ | 1 or 2
I.2: Mechanical Systems
1-21 | Install high efficiency, sealed combustion heating appliance, with a minimum 94% AFUE (2 points), or 95% AFUE (3 points), or 96% AFUE and above (4 points). | 3 | $ - $$$ | 2, 3 or 4
1-23 | Programmable thermostat with dual set back & continuous fan setting. | 1 | $ - $$ | 1
1-25 | Install sealed combustion direct vent 2 pipe tank system (2 points), or condensing DHW tank system (3 points) | 2 | $ - $$$ | 2 or 3
1-29 | Insulate the hot water lines with flexible pipe insulation, first six feet from hot water tank, including the heat trap (1 point) or all hot water lines (2 points). | 1 | $ - $$$ | 1 or 2
1-30 | Install drain water heat recovery units on the main drainage stack. 3 foot stack (1 point); 6 foot stack that is insulated (2 points) | 1 | $$ - $$$ | 1 or 2
1-31 | All gas fireplaces are sealed and have electronic ignition, or no combustion-based fireplaces are provided. | 2 | $$ | 2
1-34 | Rough-in a properly supported and wired ceiling fan and a wall mounted switch for future installation. | 1 | $ | 1
I.3: Appliances
1-36 | Refrigerator is an ENERGY STAR labeled product. | 2 | $ - $$ | 2
1-37 | Dishwasher is an ENERGY STAR labeled product. | 1 | $ - $$ | 1
I.5: Lighting and Automation
1-43 | Minimum 25% (1 point), 50% (2 points), 75% (3 points) or 100% (4 points) of interior and exterior light fixtures are fluorescent, compact fluorescent light bulbs or LEDs. | 3 | $ - $$ | 1 to 4
1-44 | Air tight, insulation contact-rated recessed lights are used in all insulated ceilings, or insulated ceilings have no recessed lights. | 1 | $ | 1
1-45 | Install interior motion sensor light switches. 1 point per switch to a maximum of 3 points. | 3 | $ - $$ | 1 to 3
| TOTAL SECTION POINTS | 30
II. MATERIALS AND METHODS
2.1: Material Efficient Framing
2-2 | Elimination of headers at non-bearing interior and exterior walls. | 1 | NC | 1
2-4 | Elimination of cripples on hung windows. | 1 | NC | 1
2-8 | Deck or veranda surfaces (1 point) and/or structure (1 point) made from a third-party certified concrete (ie: concrete from a source having a 3rd party certified reclamation plan), or from concrete containing a minimum of 25% supplementary cementitious materials. | 2 | NC - $$$$ | 1 or 2
2-10 | Dimensional lumber from a third-party certified sustainably harvested source used for wall framing (CSA, FSC, or SFI). | 2 | $$ - $$$ | 2
2-11 | Dimensional lumber from a third-party certified sustainably harvested source used for roof framing (CSA, FSC, or SFI). | 1 | NC - $$$$ | 1
2-12 | Use manufactured wood products for floor systems instead of dimensional lumber (1 point), from third party certified sustainably harvested sources (CSA, FSC, or SFI for 2 points). | 1 | NC - $$$ | 1 or 2
2-13 | Reduce dimensional lumber use by using engineered product for all load bearing beams & columns (1 point), from third party certified sustainable sources (CSA, FSC, or SFI for 2 points). | 1 | $$ - $$$$ | 1 or 2
2.2: Environmentally Preferable Materials
2-18 | Recycled and/or recovered content gypsum wallboard, minimum of 15% post-consumer recycled content. | 1 | $$ | 1
2-20 | Concrete used in home has a minimum supplementary cementing material of 25% (1 point) or 40% (2 points) within the scope of proper engineering practices. | 1 | $ - $$$ | 1 or 2
2-21 | All insulation used in home is certified by a third-party to contain a minimum recycled content: 25% (1 point) or 50% (2 points). | 1 | $$ - $$$ | 1 or 2
2-25 | Install a minimum of 300 ft² of laminate flooring. | 2 | $$$ | 2
2-33 | Interior doors with a minimum of 15% recycled and/or recovered content. | 1 | $ | 1
2-40 | MDF and/or finger jointed casing and baseboard used throughout home (1 point), and all jambs (1 point) | 1 | $$ | 1 to 2
2-43 | Minimum 25% recycled-content roofing system, including underlay and finish for 1 point, 50% recycled content for 2 points. | 1 | NC - $$ | 1 or 2
2.3: Durable Construction
2-46 | Use rain screen system separating cladding from the wall sheathing with a drainage plane (2 point), 60% or more recycled content (additional 1 point). | 2 | $ - $$$ | 1 to 3
2-47 | All exterior doors and windows manufactured from fiberglass (1 point for windows, 1 point for doors, 2 points for both). | 1 | NC - $$ | 1 or 2
2-53 | Lifetime finish on all door hardware. | 1 | NC - $ | 1
2-54 | Lifetime finish on all faucets. | 1 | NC - $ | 1
| TOTAL SECTION POINTS | 22
III. INDOOR AIR QUALITY
3-1 | Install pleated media filter on HVAC system with minimum MERV 7 rating. | 1 | NC - $$$ | 1
3-5 | Install thermostat that indicates the need for the air filter to be changed or cleaned. | 1 | $ | 1
3-6 | Power vacuum all HVAC ducting prior to occupancy by homeowner, or keep all ducts sealed (and clean) during construction. | 1 | NC - $ | 1
3-7 | Prior to occupancy, but after all interior construction is substantially complete and all finishes have been installed, perform a full flush of the air within the house by running the air handler (on maximum speed if a variable speed device) for a minimum of 48 hours (not required to be consecutive), and provide new filters in the air handler after the flush is complete. | 1 | $ | 1
3-9 | All insulation in the home is third-party certified or certified with low or zero formaldehyde. | 2 | $ | 2
3-10 | Low formaldehyde sub floor sheathing (less than 0.18 ppm). | 2 | $ - $$$ | 2
3-11 | Low formaldehyde underlayment is used in home (less than 0.18 ppm). | 1 | $ | 1
3-17 | Water-based lacquer or paints are used on all site built and installed millwork, including doors, casing and baseboards. (less then 200 grams/litre of VOC's) | 2 | $$ | 2
3-18 | Interior paints used have low VOC content (less than 200 grams/litre of VOCs). | 1 | NC - $ | 1
3-20 | All ceramic tiles are installed with low VOC adhesives and plasticizer-free grout (low VOC standard is less than 150 grams per litre). | 1 | $$ | 1
3-22 | Carpet and Rug Institute (CRI) IAQ label on all carpet used in home. | 2 | NC - $$ | 2
3-23 | Carpet and Rug Institute (CRI) IAQ label on all underlay used in home. | 1 | NC - $$ | 1
| TOTAL SECTION POINTS | 16
IV. VENTILATION
4-3 | Install all ventilation fans (bath or in-line type) to meet or exceed the ENERGY STAR requirements | 1 | $ | 1
4-4 | Install a programmable timer or humidistat controlled ventilation fan | 1 | $ | 1
4-5 | Install an active Heat Recovery Ventilator or Energy Recovery Ventilator (HRV or ERV) and verify balanced installation. | 2 | $$ - $$$ | 2
4-6 | Install permanent (de)humidification control (ERV's are considered acceptable) | 1 | $ - $$ | 1
4-8 | All bath fans used throughout home have a noise level of 1 sone or less | 2 | NC - $$ | 2
| TOTAL SECTION POINTS | 7
V. WASTE MANAGEMENT
5-1 | Comprehensive recycling program during construction for building site including education, site signage and bins. | 2 | $ | 2
5-2 | Implement a recycling program: collection of waste materials from site by a waste management company that is a current member of a provincial recycling council or equivalent association and verifies that a minimum of 25% of the materials collected from the construction site have been recycled. | 3 | $ - $$ | 3
5-4 | Minimum 35% (1 point), 50% (2 points), 75% (3 points), or 90% (4 points) by weight of waste materials collected from construction site is diverted from waste stream. | 1 | $ - $$$ | 1 to 4
5-7 | Metal or engineered durable form systems used for concrete foundation walls. | 1 | NC - $$ | 1
| TOTAL SECTION POINTS | 7
VI. WATER CONSERVATION
6-2 | Install a 1.28 GPF toilet in one or more bathrooms (2 points for first, 1 additional point for each after) | 4 | $$ - $$$ | 2 to 5
6-5 | Install low flow faucets for all kitchen faucets and lavatories (2 points), all showers & tub/showers (additional 1 point). | 3 | $$ | 2 or 3
6-7 | Install water saving dishwasher that uses less than 20.0 L/water per load. | 1 | $ - $$ | 1
6-10 | Provide a list of drought tolerant plants and a copy of the local municipality water usage guide to homebuyers with closing package. | 1 | NC - $$ | 1
6-13 | Builder attaches water barrel with insect screen to downspout. Water barrel should also have a drain spout and overflow spout (1 point) | 1 | NC - $$ | 1
| TOTAL SECTION POINTS | 10
VII. BUSINESS PRACTICE
7-1 | Products used for home are manufactured within 800 km (1 point for each 2 products - maximum of 5 points). | 2 | $ | 1 to 5
7-4 | 50% (2 points) or 100% (4 points) of electricity used during construction of home is generated by wind power or equivalent green power certificate. | 4 | $$$ | 2 or 4
7-15 | Builder's Site Superintendent has successfully taken and maintained Built Green™ Builder Training status (2 points). | 2 | $ | 2
| TOTAL SECTION POINTS | 8
| TOTAL CHECKLIST POINTS | 100

## Gold 1 (hidden)
Built Green® Checklist Pre-Approved Package – Gold 1 Effective January 1, 2012
To use this pre-approved checklist package, select it from the enrollment form. This checklist page cannot be edited. To make adjustments or for more information on each checklist point, please use the Regular Checklist.
I . ENVELOPE AND ENERGY SYSTEMS
I.I: Building Envelope
1-7 | Install site applied spray foam to insulate entire rim joist area (1 point), Exposed floors (2 points) and/or house walls (4 points) and/or entire roof (3 points). | 3 | $$$$ | 1 to 10
1-10 | Use of insulated headers / lintels (either manufactured or site built insulated headers) with minimum insulation value of R10. | 1 | $ - $$ | 1
1-11 | Install manufactured insulated rim/band joist, or use on-site built header wrap detail for continuous air barrier. | 1 | $ - $$ | 1
1-12 | Advanced sealing package, non HCFC expanding foam around window and door openings and all exterior wall penetrations. | 1 | NC - $ | 1
1-13 | All sill plates sealed with foam sill gaskets or a continuous sandwiched bead of acoustical sealant. | 1 | NC - $ | 1
1-14 | Install weather-stripped and insulated (R15 minimum) manufactured interior attic hatch (1 point), or no interior attic access (1 point) | 1 | NC - $ | 1
1-15 | Attached garage overhead door is insulated with R8 to R12 (1 point) or greater than R12 (2 points). | 1 | $ - $$ | 1 or 2
1-16 | Attached garage is fully insulated. | 1 | $$ - $$$ | 1
1-18 | All windows in home are ENERGY STAR labeled (or equivalent) for the climatic zone of the home (1 points), or for a higher zone (eg: zone C windows on a home in zone B) (for 2 points). | 1 | $ - $$$ | 1 or 2
1-19 | Install doors (including patio / sliding doors) which are a minimum R6 (for 1 point). | 1 | $$ | 1
I.2: Mechanical Systems
1-21 | Install high efficiency, sealed combustion heating appliance, with a minimum 94% AFUE (2 points), or 95% AFUE (3 points), or 96% AFUE and above (4 points). | 3 | $ - $$$ | 2, 3 or 4
1-23 | Programmable thermostat with dual set back & continuous fan setting. | 1 | $ - $$ | 1
1-24 | Install HVAC appliance with variable speed fan (ECM). | 1 | NC - $$ | 1
1-26 | Install ENERGY STAR rated “tankless” hot water heater (EF between 0.70 and 0.85 for 2 points, EF >0.85 for 3 points). | 3 | $$ - $$$ | 2 or 3
1-29 | Insulate the hot water lines with flexible pipe insulation, first six feet from hot water tank, including the heat trap (1 point) or all hot water lines (2 points). | 1 | $ - $$$ | 1 or 2
1-30 | Install drain water heat recovery units on the main drainage stack. 3 foot stack (1 point); 6 foot stack that is insulated (2 points) | 1 | $$ - $$$ | 1 or 2
1-31 | All gas fireplaces are sealed and have electronic ignition, or no combustion-based fireplaces are provided. | 2 | $$ | 2
1-34 | Rough-in a properly supported and wired ceiling fan and a wall mounted switch for future installation. | 1 | $ | 1
I.3: Appliances
1-36 | Refrigerator is an ENERGY STAR labeled product. | 2 | $ - $$ | 2
I.5: Lighting and Automation
1-43 | Minimum 25% (1 point), 50% (2 points), 75% (3 points) or 100% (4 points) of interior and exterior light fixtures are fluorescent, compact fluorescent light bulbs or LEDs. | 4 | $ - $$ | 1 to 4
1-44 | Air tight, insulation contact-rated recessed lights are used in all insulated ceilings, or insulated ceilings have no recessed lights. | 1 | $ | 1
1-45 | Install interior motion sensor light switches. 1 point per switch to a maximum of 3 points. | 3 | $ - $$ | 1 to 3
| TOTAL SECTION POINTS | 35
II. MATERIALS AND METHODS
2.1: Material Efficient Framing
2-1 | Exterior and interior wall stud spacing at 19.2” on-center (1 point) or 24" on-center (2 points) . | 2 | NC | 1 or 2
2-2 | Elimination of headers at non-bearing interior and exterior walls. | 1 | NC | 1
2-7 | Deck or veranda surfaces (1 point) and/or structure (1 point) made from a third-party certified sustainably harvested wood source (CSA, FSC, or SFI). | 2 | $$$ | 1 or 2
2-10 | Dimensional lumber from a third-party certified sustainably harvested source used for wall framing (CSA, FSC, or SFI). | 2 | $$ - $$$ | 2
2-11 | Dimensional lumber from a third-party certified sustainably harvested source used for roof framing (CSA, FSC, or SFI). | 1 | NC - $$$$ | 1
2-12 | Use manufactured wood products for floor systems instead of dimensional lumber (1 point), from third party certified sustainably harvested sources (CSA, FSC, or SFI for 2 points). | 1 | NC - $$$ | 1 or 2
2-13 | Reduce dimensional lumber use by using engineered product for all load bearing beams & columns (1 point), from third party certified sustainable sources (CSA, FSC, or SFI for 2 points). | 1 | $$ - $$$$ | 1 or 2
2.2: Environmentally Preferable Materials
2-18 | Recycled and/or recovered content gypsum wallboard, minimum of 15% post-consumer recycled content. | 1 | $$ | 1
2-21 | All insulation used in home is certified by a third-party to contain a minimum recycled content: 25% (1 point) or 50% (2 points). | 1 | $$ - $$$ | 1 or 2
2-33 | Interior doors with a minimum of 15% recycled and/or recovered content. | 1 | $ | 1
2-35 | Exterior window frames contain a minimum of 10% recycled content. | 1 | $$ | 1
2-40 | MDF and/or finger jointed casing and baseboard used throughout home (1 point), and all jambs (1 point) | 1 | $$ | 1 to 2
2-43 | Minimum 25% recycled-content roofing system, including underlay and finish for 1 point, 50% recycled content for 2 points. | 1 | NC - $$ | 1 or 2
2.3: Durable Construction
2-44 | Minimum 30-year manufacturer warranty roofing material (2 points plus 1 point for each additional 5 years). | 3 | NC - $$$$$ | 2 to 6
2-50 | Exterior trim materials are made from alternatives to solid lumber. | 1 | $ - $$$$ | 1
2-53 | Lifetime finish on all door hardware. | 1 | NC - $ | 1
2-54 | Lifetime finish on all faucets. | 1 | NC - $ | 1
| TOTAL SECTION POINTS | 22
III. INDOOR AIR QUALITY
3-1 | Install pleated media filter on HVAC system with minimum MERV 7 rating. | 1 | NC - $$$ | 1
3-5 | Install thermostat that indicates the need for the air filter to be changed or cleaned. | 1 | $ | 1
3-6 | Power vacuum all HVAC ducting prior to occupancy by homeowner, or keep all ducts sealed (and clean) during construction. | 1 | NC - $ | 1
3-7 | Prior to occupancy, but after all interior construction is substantially complete and all finishes have been installed, perform a full flush of the air within the house by running the air handler (on maximum speed if a variable speed device) for a minimum of 48 hours (not required to be consecutive), and provide new filters in the air handler after the flush is complete. | 1 | $ | 1
3-9 | All insulation in the home is third-party certified or certified with low or zero formaldehyde. | 2 | $ | 2
3-10 | Low formaldehyde sub floor sheathing (less than 0.18 ppm). | 2 | $ - $$$ | 2
3-11 | Low formaldehyde underlayment is used in home (less than 0.18 ppm). | 1 | $ | 1
3-14 | All interior wire shelving is factory coated with low VOC / no off gassing coatings | 1 | $ - $$ | 1
3-16 | All wood or laminate flooring in home is factory finished. | 2 | $ | 2
3-18 | Interior paints used have low VOC content (less than 200 grams/litre of VOCs). | 1 | NC - $ | 1
3-19 | Interior paints used have no VOC’s in base paint prior to tint (for 1 point) or in tint (for 2 additional points). Alternatively, for a full 3 points, use natural finishes such as lime plasters.( If taking points in 3-19 also take point in 3-18) | 1 | $$$ | 3
3-22 | Carpet and Rug Institute (CRI) IAQ label on all carpet used in home. | 2 | NC - $$ | 2
3-23 | Carpet and Rug Institute (CRI) IAQ label on all underlay used in home. | 1 | NC - $$ | 1
| TOTAL SECTION POINTS | 17
IV. VENTILATION
4-1 | All ductwork joints and penetrations sealed with low toxic mastic or aerosolized sealant system. | 2 | NC - $$ | 2
4-3 | Install all ventilation fans (bath or in-line type) to meet or exceed the ENERGY STAR requirements | 1 | $ | 1
4-4 | Install a programmable timer or humidistat controlled ventilation fan | 1 | $ | 1
4-5 | Install an active Heat Recovery Ventilator or Energy Recovery Ventilator (HRV or ERV) and verify balanced installation. | 2 | $$ - $$$ | 2
4-6 | Install permanent (de)humidification control (ERV's are considered acceptable) | 1 | $ - $$ | 1
4-8 | All bath fans used throughout home have a noise level of 1 sone or less | 2 | NC - $$ | 2
| TOTAL SECTION POINTS | 9
V. WASTE MANAGEMENT
5-1 | Comprehensive recycling program during construction for building site including education, site signage and bins. | 2 | $ | 2
5-2 | Implement a recycling program: collection of waste materials from site by a waste management company that is a current member of a provincial recycling council or equivalent association and verifies that a minimum of 25% of the materials collected from the construction site have been recycled. | 3 | $ - $$ | 3
5-3 | Suppliers and trades recycle their own waste, including leftover material and packaging (1 point per trade - maximum 4 points). | 3 | $ | 1 to 4
5-7 | Metal or engineered durable form systems used for concrete foundation walls. | 1 | NC - $$ | 1
5-8 | Install permanent recycling center for the home owner with two or more bins (for 1 point), or four or more bins (for 2 points). | 1 | $ - $$$ | 1 or 2
| TOTAL SECTION POINTS | 10
VI. WATER CONSERVATION
6-2 | Install a 1.28 GPF toilet in one or more bathrooms (2 points for first, 1 additional point for each after) | 3 | $$ - $$$ | 2 to 5
6-5 | Install low flow faucets for all kitchen faucets and lavatories (2 points), all showers & tub/showers (additional 1 point). | 3 | $$ | 2 or 3
6-6 | Provide front loading clothes washer (3 points), or Condensing Combination wash/dry unit (4 points) | 3 | $ - $$$ | 3 or 4
6-10 | Provide a list of drought tolerant plants and a copy of the local municipality water usage guide to homebuyers with closing package. | 1 | NC - $$ | 1
| TOTAL SECTION POINTS | 10
VII. BUSINESS PRACTICE
7-1 | Products used for home are manufactured within 800 km (1 point for each 2 products - maximum of 5 points). | 2 | $ | 1 to 5
7-2 | Builder provides Built Green™ homeowner manual, completed Built Green™ checklist and educational walkthrough with sale or possession. | 3 | $ - $$ | 3
7-8 | Builder has written an environmental policy which defines their commitment (must include an office recycling program, a staff education program, appropriate signage in the builder's offices, and energy efficient lighting). | 1 | NC | 1
7-10 | Manufacturer and/or supplier has written an environmental policy which defines their commitment (must include an office recycling program and energy efficient lighting). (1 point per supplier/manufacturer - maximum of 2 points). | 2 | $$$$$ | 1 or 2
7-13 | Builder agrees to construct and label a minimum of 50% of all homes to the Built Green™ standard per calendar year. (3 points for 50%, 5 points for 100%). | 3 | $ - $$ | 3 or 5
7-15 | Builder's Site Superintendent has successfully taken and maintained Built Green™ Builder Training status (2 points). | 2 | $ | 2
| TOTAL SECTION POINTS | 13
| TOTAL CHECKLIST POINTS | 116

## Gold 2 (hidden)
Built Green® Checklist Pre-Approved Package – Gold 2 Effective January 1, 2012
To use this pre-approved checklist package, select it from the enrollment form. This checklist page cannot be edited. To make adjustments or for more information on each checklist point, please use the Regular Checklist.
I . ENVELOPE AND ENERGY SYSTEMS
I.I: Building Envelope
1-7 | Install site applied spray foam to insulate entire rim joist area (1 point), Exposed floors (2 points) and/or house walls (4 points) and/or entire roof (3 points). | 2 | $$$$ | 1 to 10
1-10 | Use of insulated headers / lintels (either manufactured or site built insulated headers) with minimum insulation value of R10. | 1 | $ - $$ | 1
1-11 | Install manufactured insulated rim/band joist, or use on-site built header wrap detail for continuous air barrier. | 1 | $ - $$ | 1
1-12 | Advanced sealing package, non HCFC expanding foam around window and door openings and all exterior wall penetrations. | 1 | NC - $ | 1
1-13 | All sill plates sealed with foam sill gaskets or a continuous sandwiched bead of acoustical sealant. | 1 | NC - $ | 1
1-14 | Install weather-stripped and insulated (R15 minimum) manufactured interior attic hatch (1 point), or no interior attic access (1 point) | 1 | NC - $ | 1
1-15 | Attached garage overhead door is insulated with R8 to R12 (1 point) or greater than R12 (2 points). | 1 | $ - $$ | 1 or 2
1-16 | Attached garage is fully insulated. | 1 | $$ - $$$ | 1
1-18 | All windows in home are ENERGY STAR labeled (or equivalent) for the climatic zone of the home (1 points), or for a higher zone (eg: zone C windows on a home in zone B) (for 2 points). | 1 | $ - $$$ | 1 or 2
1-19 | Install doors (including patio / sliding doors) which are a minimum R6 (for 1 point). | 1 | $$ | 1
I.2: Mechanical Systems
1-21 | Install high efficiency, sealed combustion heating appliance, with a minimum 94% AFUE (2 points), or 95% AFUE (3 points), or 96% AFUE and above (4 points). | 3 | $ - $$$ | 2, 3 or 4
1-23 | Programmable thermostat with dual set back & continuous fan setting. | 1 | $ - $$ | 1
1-24 | Install HVAC appliance with variable speed fan (ECM). | 1 | NC - $$ | 1
1-28 | Install heat pump based DHW heating system (ground, water, or air sourced, EF of 1.5 for 2 points, EF of 2 for 3 points) to supply a minimum of 35% of the peak DHW heating load and 70% of the total DHW energy load. | 3 | $$ - $$$$$ | 2 or 3
1-30 | Install drain water heat recovery units on the main drainage stack. 3 foot stack (1 point); 6 foot stack that is insulated (2 points) | 1 | $$ - $$$ | 1 or 2
1-31 | All gas fireplaces are sealed and have electronic ignition, or no combustion-based fireplaces are provided. | 2 | $$ | 2
1-34 | Rough-in a properly supported and wired ceiling fan and a wall mounted switch for future installation. | 1 | $ | 1
I.3: Appliances
1-35 | Electric range is Convection based | 1 | $ - $$ | 1
1-36 | Refrigerator is an ENERGY STAR labeled product. | 2 | $ - $$ | 2
1-37 | Dishwasher is an ENERGY STAR labeled product. | 1 | $ - $$ | 1
1-38 | Clothes washer or combo washer dryer is an ENERGY STAR labeled product. | 1 | $$$ | 1
1-39 | Clothes dryer has an energy performance "auto sense" dry setting which utilizes a humidity sensor for energy efficiency. | 1 | $ - $$ | 1
I.5: Lighting and Automation
1-43 | Minimum 25% (1 point), 50% (2 points), 75% (3 points) or 100% (4 points) of interior and exterior light fixtures are fluorescent, compact fluorescent light bulbs or LEDs. | 2 | $ - $$ | 1 to 4
1-44 | Air tight, insulation contact-rated recessed lights are used in all insulated ceilings, or insulated ceilings have no recessed lights. | 1 | $ | 1
1-45 | Install interior motion sensor light switches. 1 point per switch to a maximum of 3 points. | 3 | $ - $$ | 1 to 3
| TOTAL SECTION POINTS | 35
II. MATERIALS AND METHODS
2.1: Material Efficient Framing
2-1 | Exterior and interior wall stud spacing at 19.2” on-center (1 point) or 24" on-center (2 points) . | 1 | NC | 1 or 2
2-2 | Elimination of headers at non-bearing interior and exterior walls. | 1 | NC | 1
2-3 | Use of header hangers instead of jack studs. | 1 | $ | 1
2-4 | Elimination of cripples on hung windows. | 1 | NC | 1
2-8 | Deck or veranda surfaces (1 point) and/or structure (1 point) made from a third-party certified concrete (ie: concrete from a source having a 3rd party certified reclamation plan), or from concrete containing a minimum of 25% supplementary cementitious materials. | 2 | NC - $$$$ | 1 or 2
2-13 | Reduce dimensional lumber use by using engineered product for all load bearing beams & columns (1 point), from third party certified sustainable sources (CSA, FSC, or SFI for 2 points). | 2 | $$ - $$$$ | 1 or 2
2-14 | Reduce dimensional lumber use by using engineered products for all exterior window and door headers. | 1 | $ - $$$ | 1
2-15 | Finger-jointed plate material and/or engineered plate material used for all framing plates. | 1 | $ - $$$ | 1
2.2: Environmentally Preferable Materials
2-17 | Finger-jointed studs for 90% of non-structural (1 point) and/or 90% of structural (1 point) wall framing. | 1 | $ - $$$ | 1 or 2
2-18 | Recycled and/or recovered content gypsum wallboard, minimum of 15% post-consumer recycled content. | 1 | $$ | 1
2-20 | Concrete used in home has a minimum supplementary cementing material of 25% (1 point) or 40% (2 points) within the scope of proper engineering practices. | 1 | $ - $$$ | 1 or 2
2-21 | All insulation used in home is certified by a third-party to contain a minimum recycled content: 25% (1 point) or 50% (2 points). | 1 | $$ - $$$ | 1 or 2
2-33 | Interior doors with a minimum of 15% recycled and/or recovered content. | 1 | $ | 1
2-40 | MDF and/or finger jointed casing and baseboard used throughout home (1 point), and all jambs (1 point) | 1 | $$ | 1 to 2
2-43 | Minimum 25% recycled-content roofing system, including underlay and finish for 1 point, 50% recycled content for 2 points. | 1 | NC - $$ | 1 or 2
2.3: Durable Construction
2-44 | Minimum 30-year manufacturer warranty roofing material (2 points plus 1 point for each additional 5 years). | 2 | NC - $$$$$ | 2 to 6
2-47 | All exterior doors and windows manufactured from fiberglass (1 point for windows, 1 point for doors, 2 points for both). | 1 | NC - $$ | 1 or 2
2-50 | Exterior trim materials are made from alternatives to solid lumber. | 1 | $ - $$$$ | 1
| TOTAL SECTION POINTS | 21
III. INDOOR AIR QUALITY
3-1 | Install pleated media filter on HVAC system with minimum MERV 7 rating. | 1 | NC - $$$ | 1
3-5 | Install thermostat that indicates the need for the air filter to be changed or cleaned. | 1 | $ | 1
3-6 | Power vacuum all HVAC ducting prior to occupancy by homeowner, or keep all ducts sealed (and clean) during construction. | 1 | NC - $ | 1
3-7 | Prior to occupancy, but after all interior construction is substantially complete and all finishes have been installed, perform a full flush of the air within the house by running the air handler (on maximum speed if a variable speed device) for a minimum of 48 hours (not required to be consecutive), and provide new filters in the air handler after the flush is complete. | 1 | $ | 1
3-9 | All insulation in the home is third-party certified or certified with low or zero formaldehyde. | 2 | $ | 2
3-10 | Low formaldehyde sub floor sheathing (less than 0.18 ppm). | 2 | $ - $$$ | 2
3-11 | Low formaldehyde underlayment is used in home (less than 0.18 ppm). | 1 | $ | 1
3-17 | Water-based lacquer or paints are used on all site built and installed millwork, including doors, casing and baseboards. (less then 200 grams/litre of VOC's) | 2 | $$ | 2
3-18 | Interior paints used have low VOC content (less than 200 grams/litre of VOCs). | 1 | NC - $ | 1
3-19 | Interior paints used have no VOC’s in base paint prior to tint (for 1 point) or in tint (for 2 additional points). Alternatively, for a full 3 points, use natural finishes such as lime plasters.( If taking points in 3-19 also take point in 3-18) | 1 | $$$ | 3
3-22 | Carpet and Rug Institute (CRI) IAQ label on all carpet used in home. | 2 | NC - $$ | 2
3-23 | Carpet and Rug Institute (CRI) IAQ label on all underlay used in home. | 1 | NC - $$ | 1
| TOTAL SECTION POINTS | 16
IV. VENTILATION
4-1 | All ductwork joints and penetrations sealed with low toxic mastic or aerosolized sealant system. | 2 | NC - $$ | 2
4-3 | Install all ventilation fans (bath or in-line type) to meet or exceed the ENERGY STAR requirements | 1 | $ | 1
4-4 | Install a programmable timer or humidistat controlled ventilation fan | 1 | $ | 1
4-5 | Install an active Heat Recovery Ventilator or Energy Recovery Ventilator (HRV or ERV) and verify balanced installation. | 2 | $$ - $$$ | 2
4-6 | Install permanent (de)humidification control (ERV's are considered acceptable) | 1 | $ - $$ | 1
4-8 | All bath fans used throughout home have a noise level of 1 sone or less | 2 | NC - $$ | 2
| TOTAL SECTION POINTS | 9
V. WASTE MANAGEMENT
5-1 | Comprehensive recycling program during construction for building site including education, site signage and bins. | 2 | $ | 2
5-2 | Implement a recycling program: collection of waste materials from site by a waste management company that is a current member of a provincial recycling council or equivalent association and verifies that a minimum of 25% of the materials collected from the construction site have been recycled. | 3 | $ - $$ | 3
5-7 | Metal or engineered durable form systems used for concrete foundation walls. | 1 | NC - $$ | 1
5-8 | Install permanent recycling center for the home owner with two or more bins (for 1 point), or four or more bins (for 2 points). | 1 | $ - $$$ | 1 or 2
5-9 | Provide composter to homeowner. | 1 | $ | 1
| TOTAL SECTION POINTS | 8
VI. WATER CONSERVATION
6-1 | Install a dual flush or pressure assisted toilet in one or more bathrooms (3 points for first, 1 additional point for each after to maximum 5 points) | 4 | $$ - $$$ | 3 to 6
6-5 | Install low flow faucets for all kitchen faucets and lavatories (2 points), all showers & tub/showers (additional 1 point). | 3 | $$ | 2 or 3
6-6 | Provide front loading clothes washer (3 points), or Condensing Combination wash/dry unit (4 points) | 3 | $ - $$$ | 3 or 4
6-7 | Install water saving dishwasher that uses less than 20.0 L/water per load. | 1 | $ - $$ | 1
6-10 | Provide a list of drought tolerant plants and a copy of the local municipality water usage guide to homebuyers with closing package. | 1 | NC - $$ | 1
6-13 | Builder attaches water barrel with insect screen to downspout. Water barrel should also have a drain spout and overflow spout (1 point) | 1 | NC - $$ | 1
| TOTAL SECTION POINTS | 13
VII. BUSINESS PRACTICE
7-1 | Products used for home are manufactured within 800 km (1 point for each 2 products - maximum of 5 points). | 3 | $ | 1 to 5
7-2 | Builder provides Built Green™ homeowner manual, completed Built Green™ checklist and educational walkthrough with sale or possession. | 3 | $ - $$ | 3
7-13 | Builder agrees to construct and label a minimum of 50% of all homes to the Built Green™ standard per calendar year. (3 points for 50%, 5 points for 100%). | 5 | $ - $$ | 3 or 5
7-15 | Builder's Site Superintendent has successfully taken and maintained Built Green™ Builder Training status (2 points). | 2 | $ | 2
| TOTAL SECTION POINTS | 13
| TOTAL CHECKLIST POINTS | 115

## Gold 3 (hidden)
Built Green® Checklist Pre-Approved Package – Gold 3 Effective January 1, 2012
To use this pre-approved checklist package, select it from the enrollment form. This checklist page cannot be edited. To make adjustments or for more information on each checklist point, please use the Regular Checklist.
I . ENVELOPE AND ENERGY SYSTEMS
I.I: Building Envelope
1-7 | Install site applied spray foam to insulate entire rim joist area (1 point), Exposed floors (2 points) and/or house walls (4 points) and/or entire roof (3 points). | 3 | $$$$ | 1 to 10
1-10 | Use of insulated headers / lintels (either manufactured or site built insulated headers) with minimum insulation value of R10. | 1 | $ - $$ | 1
1-11 | Install manufactured insulated rim/band joist, or use on-site built header wrap detail for continuous air barrier. | 1 | $ - $$ | 1
1-12 | Advanced sealing package, non HCFC expanding foam around window and door openings and all exterior wall penetrations. | 1 | NC - $ | 1
1-13 | All sill plates sealed with foam sill gaskets or a continuous sandwiched bead of acoustical sealant. | 1 | NC - $ | 1
1-14 | Install weather-stripped and insulated (R15 minimum) manufactured interior attic hatch (1 point), or no interior attic access (1 point) | 1 | NC - $ | 1
1-15 | Attached garage overhead door is insulated with R8 to R12 (1 point) or greater than R12 (2 points). | 1 | $ - $$ | 1 or 2
1-16 | Attached garage is fully insulated. | 1 | $$ - $$$ | 1
1-17 | Builder uses passive solar design shading devices for home. Permanent horizontal and/or vertical exterior shading devices for glazing (2 points), computer controlled devices (additional 1 point). | 2 | $$ - $$$$ | 2 or 3
1-18 | All windows in home are ENERGY STAR labeled (or equivalent) for the climatic zone of the home (1 points), or for a higher zone (eg: zone C windows on a home in zone B) (for 2 points). | 2 | $ - $$$ | 1 or 2
I.2: Mechanical Systems
1-21 | Install high efficiency, sealed combustion heating appliance, with a minimum 94% AFUE (2 points), or 95% AFUE (3 points), or 96% AFUE and above (4 points). | 3 | $ - $$$ | 2, 3 or 4
1-23 | Programmable thermostat with dual set back & continuous fan setting. | 1 | $ - $$ | 1
1-25 | Install sealed combustion direct vent 2 pipe tank system (2 points), or condensing DHW tank system (3 points) | 2 | $ - $$$ | 2 or 3
1-29 | Insulate the hot water lines with flexible pipe insulation, first six feet from hot water tank, including the heat trap (1 point) or all hot water lines (2 points). | 1 | $ - $$$ | 1 or 2
1-30 | Install drain water heat recovery units on the main drainage stack. 3 foot stack (1 point); 6 foot stack that is insulated (2 points) | 1 | $$ - $$$ | 1 or 2
1-31 | All gas fireplaces are sealed and have electronic ignition, or no combustion-based fireplaces are provided. | 2 | $$ | 2
1-34 | Rough-in a properly supported and wired ceiling fan and a wall mounted switch for future installation. | 1 | $ | 1
I.3: Appliances
1-36 | Refrigerator is an ENERGY STAR labeled product. | 2 | $ - $$ | 2
1-37 | Dishwasher is an ENERGY STAR labeled product. | 1 | $ - $$ | 1
I.5: Lighting and Automation
1-43 | Minimum 25% (1 point), 50% (2 points), 75% (3 points) or 100% (4 points) of interior and exterior light fixtures are fluorescent, compact fluorescent light bulbs or LEDs. | 3 | $ - $$ | 1 to 4
1-44 | Air tight, insulation contact-rated recessed lights are used in all insulated ceilings, or insulated ceilings have no recessed lights. | 1 | $ | 1
1-45 | Install interior motion sensor light switches. 1 point per switch to a maximum of 3 points. | 3 | $ - $$ | 1 to 3
| TOTAL SECTION POINTS | 35
II. MATERIALS AND METHODS
2.1: Material Efficient Framing
2-2 | Elimination of headers at non-bearing interior and exterior walls. | 1 | NC | 1
2-4 | Elimination of cripples on hung windows. | 1 | NC | 1
2-8 | Deck or veranda surfaces (1 point) and/or structure (1 point) made from a third-party certified concrete (ie: concrete from a source having a 3rd party certified reclamation plan), or from concrete containing a minimum of 25% supplementary cementitious materials. | 2 | NC - $$$$ | 1 or 2
2-10 | Dimensional lumber from a third-party certified sustainably harvested source used for wall framing (CSA, FSC, or SFI). | 2 | $$ - $$$ | 2
2-11 | Dimensional lumber from a third-party certified sustainably harvested source used for roof framing (CSA, FSC, or SFI). | 1 | NC - $$$$ | 1
2-12 | Use manufactured wood products for floor systems instead of dimensional lumber (1 point), from third party certified sustainably harvested sources (CSA, FSC, or SFI for 2 points). | 1 | NC - $$$ | 1 or 2
2-13 | Reduce dimensional lumber use by using engineered product for all load bearing beams & columns (1 point), from third party certified sustainable sources (CSA, FSC, or SFI for 2 points). | 1 | $$ - $$$$ | 1 or 2
2.2: Environmentally Preferable Materials
2-18 | Recycled and/or recovered content gypsum wallboard, minimum of 15% post-consumer recycled content. | 1 | $$ | 1
2-20 | Concrete used in home has a minimum supplementary cementing material of 25% (1 point) or 40% (2 points) within the scope of proper engineering practices. | 1 | $ - $$$ | 1 or 2
2-21 | All insulation used in home is certified by a third-party to contain a minimum recycled content: 25% (1 point) or 50% (2 points). | 1 | $$ - $$$ | 1 or 2
2-25 | Install a minimum of 300 ft² of laminate flooring. | 2 | $$$ | 2
2-33 | Interior doors with a minimum of 15% recycled and/or recovered content. | 1 | $ | 1
2-40 | MDF and/or finger jointed casing and baseboard used throughout home (1 point), and all jambs (1 point) | 1 | $$ | 1 to 2
2-43 | Minimum 25% recycled-content roofing system, including underlay and finish for 1 point, 50% recycled content for 2 points. | 1 | NC - $$ | 1 or 2
2.3: Durable Construction
2-44 | Minimum 30-year manufacturer warranty roofing material (2 points plus 1 point for each additional 5 years). | 2 | NC - $$$$$ | 2 to 6
2-46 | Use rain screen system separating cladding from the wall sheathing with a drainage plane (2 point), 60% or more recycled content (additional 1 point). | 2 | $ - $$$ | 1 to 3
2-47 | All exterior doors and windows manufactured from fiberglass (1 point for windows, 1 point for doors, 2 points for both). | 1 | NC - $$ | 1 or 2
2-53 | Lifetime finish on all door hardware. | 1 | NC - $ | 1
2-54 | Lifetime finish on all faucets. | 1 | NC - $ | 1
| TOTAL SECTION POINTS | 24
III. INDOOR AIR QUALITY
3-1 | Install pleated media filter on HVAC system with minimum MERV 7 rating. | 1 | NC - $$$ | 1
3-5 | Install thermostat that indicates the need for the air filter to be changed or cleaned. | 1 | $ | 1
3-6 | Power vacuum all HVAC ducting prior to occupancy by homeowner, or keep all ducts sealed (and clean) during construction. | 1 | NC - $ | 1
3-7 | Prior to occupancy, but after all interior construction is substantially complete and all finishes have been installed, perform a full flush of the air within the house by running the air handler (on maximum speed if a variable speed device) for a minimum of 48 hours (not required to be consecutive), and provide new filters in the air handler after the flush is complete. | 1 | $ | 1
3-8 | Central vacuum system vented to exterior as recommended by the Carpet and Rug Institute. | 1 | $ - $$ | 1
3-9 | All insulation in the home is third-party certified or certified with low or zero formaldehyde. | 2 | $ | 2
3-10 | Low formaldehyde sub floor sheathing (less than 0.18 ppm). | 2 | $ - $$$ | 2
3-11 | Low formaldehyde underlayment is used in home (less than 0.18 ppm). | 1 | $ | 1
3-17 | Water-based lacquer or paints are used on all site built and installed millwork, including doors, casing and baseboards. (less then 200 grams/litre of VOC's) | 2 | $$ | 2
3-18 | Interior paints used have low VOC content (less than 200 grams/litre of VOCs). | 1 | NC - $ | 1
3-20 | All ceramic tiles are installed with low VOC adhesives and plasticizer-free grout (low VOC standard is less than 150 grams per litre). | 1 | $$ | 1
3-22 | Carpet and Rug Institute (CRI) IAQ label on all carpet used in home. | 2 | NC - $$ | 2
3-23 | Carpet and Rug Institute (CRI) IAQ label on all underlay used in home. | 1 | NC - $$ | 1
| TOTAL SECTION POINTS | 17
IV. VENTILATION
4-1 | All ductwork joints and penetrations sealed with low toxic mastic or aerosolized sealant system. | 2 | NC - $$ | 2
4-3 | Install all ventilation fans (bath or in-line type) to meet or exceed the ENERGY STAR requirements | 1 | $ | 1
4-4 | Install a programmable timer or humidistat controlled ventilation fan | 1 | $ | 1
4-5 | Install an active Heat Recovery Ventilator or Energy Recovery Ventilator (HRV or ERV) and verify balanced installation. | 2 | $$ - $$$ | 2
4-6 | Install permanent (de)humidification control (ERV's are considered acceptable) | 1 | $ - $$ | 1
4-8 | All bath fans used throughout home have a noise level of 1 sone or less | 2 | NC - $$ | 2
| TOTAL SECTION POINTS | 9
V. WASTE MANAGEMENT
5-1 | Comprehensive recycling program during construction for building site including education, site signage and bins. | 2 | $ | 2
5-2 | Implement a recycling program: collection of waste materials from site by a waste management company that is a current member of a provincial recycling council or equivalent association and verifies that a minimum of 25% of the materials collected from the construction site have been recycled. | 3 | $ - $$ | 3
5-4 | Minimum 35% (1 point), 50% (2 points), 75% (3 points), or 90% (4 points) by weight of waste materials collected from construction site is diverted from waste stream. | 2 | $ - $$$ | 1 to 4
5-7 | Metal or engineered durable form systems used for concrete foundation walls. | 1 | NC - $$ | 1
| TOTAL SECTION POINTS | 8
VI. WATER CONSERVATION
6-2 | Install a 1.28 GPF toilet in one or more bathrooms (2 points for first, 1 additional point for each after) | 4 | $$ - $$$ | 2 to 5
6-5 | Install low flow faucets for all kitchen faucets and lavatories (2 points), all showers & tub/showers (additional 1 point). | 3 | $$ | 2 or 3
6-7 | Install water saving dishwasher that uses less than 20.0 L/water per load. | 1 | $ - $$ | 1
6-10 | Provide a list of drought tolerant plants and a copy of the local municipality water usage guide to homebuyers with closing package. | 1 | NC - $$ | 1
6-13 | Builder attaches water barrel with insect screen to downspout. Water barrel should also have a drain spout and overflow spout (1 point) | 1 | NC - $$ | 1
| TOTAL SECTION POINTS | 10
VII. BUSINESS PRACTICE
7-1 | Products used for home are manufactured within 800 km (1 point for each 2 products - maximum of 5 points). | 2 | $ | 1 to 5
7-4 | 50% (2 points) or 100% (4 points) of electricity used during construction of home is generated by wind power or equivalent green power certificate. | 4 | $$$ | 2 or 4
7-8 | Builder has written an environmental policy which defines their commitment (must include an office recycling program, a staff education program, appropriate signage in the builder's offices, and energy efficient lighting). | 1 | NC | 1
7-13 | Builder agrees to construct and label a minimum of 50% of all homes to the Built Green™ standard per calendar year. (3 points for 50%, 5 points for 100%). | 3 | $ - $$ | 3 or 5
7-15 | Builder's Site Superintendent has successfully taken and maintained Built Green™ Builder Training status (2 points). | 2 | $ | 2
| TOTAL SECTION POINTS | 12
| TOTAL CHECKLIST POINTS | 115

## VERIFICATION (hidden)
|  | TRADE, | 3rd PARTY |  | BUILDER
|  | INSTALLER, | CERTIFICATION |  | DECLARATION/
| INVOICES | SUPPLIER | & TECHNICAL | PHOTOS | CONFIRMATION
|  | LETTERS | SPECIFICATIONS |  | & BASE CASE
1-1 |  | INST LTR
1-2 |  | INST LTR | TECH SPECS
1-3 |  | INST LTR | TECH SPECS
1-4 |  | INST LTR
1-5 |  | INST LTR | TECH SPECS
1-6 |  | INST LTR | TECH SPECS
1-7 |  | INST LTR | TECH SPECS
1-8 |  | INST LTR | TECH SPECS
1-9 |  | INST LTR | TECH SPECS
1-10 |  | INST LTR | TECH SPECS
1-11 |  | INST LTR | TECH SPECS
1-12 |  | INST LTR | TECH SPECS |  | SELECTIONS IN
1-13 |  | INST LTR |  |  | THIS COLUMN
1-14 |  | INST LTR |  |  | REFLECT THE
1-15 |  | INST LTR | TECH SPECS |  | BUILDER'S BASE
1-16 |  | INST LTR | TECH SPECS |  | CASE MINIMUM
1-17 |  |  | TECH SPECS |  | CHOICES & WILL
1-18 |  |  | TECH SPECS |  | VARY BY BUILDER
1-19 |  |  | TECH SPECS
1-20 |  | INST LTR | TECH SPECS
1-21 |  | INST LTR | TECH SPECS
1-22 |  | INST LTR | TECH SPECS
1-23 |  | INST LTR | TECH SPECS
1-24 |  | INST LTR | TECH SPECS
1-25 |  | TRD/INST LTR | TECH SPECS
1-26 |  | TRD/INST LTR | TECH SPECS
1-27 |  | TRD/INST LTR | TECH SPECS
1-28 |  | TRD/INST LTR | TECH SPECS
1-29 |  | TRD/INST LTR | TECH SPECS
1-30 |  | TRD/INST LTR | TECH SPECS
1-31 |  | TRD/INST LTR | TECH SPECS
1-32 |  | TRD/INST LTR | 3RD PARTY CERT
1-33 |  | TRD/INST LTR | TECH SPECS
1-34 |  | TRD/INST LTR | TECH SPECS
1-35 |  | TRD/INST LTR | TECH SPECS
1-36 |  | TRD/INST LTR | 3RD PARTY CERT
1-37 |  | TRD/INST LTR | 3RD PARTY CERT
1-38 |  | TRD/INST LTR | 3RD PARTY CERT
1-39 |  | TRD/INST LTR | TECH SPECS
1-40 |  | TRD/INST LTR | 3RD PARTY CERT
1-41 |  | TRD/INST LTR | TECH SPECS
1-42 |  | TRD/INST LTR | TECH SPECS
1-43 |  |  | TECH SPECS
1-44 |  | TRD/INST LTR | TECH SPECS
1-45 |  | TRD/INST LTR | TECH SPECS
1-46
1-47
1-48
2-1
2-2
2-3 |  |  | TECH SPECS
2-4
|  | TRADE, | 3rd PARTY |  | BUILDER
|  | INSTALLER, | CERTIFICATION |  | DECLARATION/
| INVOICES | SUPPLIER | & TECHNICAL | PHOTOS | CONFIRMATION
|  | LETTERS | SPECIFICATIONS |  | & BASE CASE
2-5
2-6 | √
2-7
2-8 | √
2-9
2-10
2-11 | √
2-12 |  |  | 3RD PARTY CERT
2-13 |  |  | 3RD PARTY CERT |  | SELECTIONS IN
2-14 |  | TRD/INST LTR |  |  | THIS COLUMN
2-15 |  |  | 3RD PARTY CERT |  | REFLECT THE
2-16 |  |  | 3RD PARTY CERT |  | BUILDER'S BASE
2-17 |  |  | 3RD PARTY CERT |  | CASE MINIMUM
2-18 |  |  | 3RD PARTY CERT |  | CHOICES & WILL
2-19 |  |  | 3RD PARTY CERT |  | VARY BY BUILDER
2-20 |  | TRD/INST LTR
2-21 |  | TRD/INST LTR
2-22 |  | TRD/INST LTR
2-23 |  |  | BLDR DECLR
2-24 |  |  | TECH SPECS
2-25 |  |  | TECH SPECS
2-26 |  |  | TECH SPECS
2-27 |  |  | TECH SPECS
2-28 |  |  | TECH SPECS
2-29 |  |  | 3RD PARTY CERT
2-30 |  | TRD/INST LTR
2-31 |  | TRD/INST LTR
2-32 |  | TRD/INST LTR | TECH SPECS
2-33 |  | TRD/INST LTR | TECH SPECS
2-34 |  | TRD/INST LTR | TECH SPECS
2-35 |  | SUPP LTR | TECH SPECS
2-36 |  | SUPP LTR | TECH SPECS
2-37 |  |  | BLDR DECLR
2-38 |  | SUPP LTR | TECH SPECS
2-39 |  | TRD/INST LTR | TECH SPECS
2-40 |  | SUPP LTR
|  | TRADE, | 3rd PARTY |  | BUILDER
|  | INSTALLER, | CERTIFICATION |  | DECLARATION/
| INVOICES | SUPPLIER | & TECHNICAL | PHOTOS | CONFIRMATION
|  | LETTERS | SPECIFICATIONS |  | & BASE CASE
2-41 |  | TRD/INST LTR | TECH SPECS
3-1 |  |  | TECH SPECS
3-2 |  |  | TECH SPECS
3-3 |  |  | 3RD PARTY CERT
3-4 |  |  | TECH SPECS
3-5 |  |  | TECH SPECS
3-6 |  |  | 3RD PARTY CERT
3-7 |  | TRD/INST LTR | TECH SPECS
3-8 |  | TRD/INST LTR | TECH SPECS
3-9 |  |  | TECH SPECS
3-10 |  |  | TECH SPECS
3-11 |  |  | TECH SPECS
3-12 |  |  | 3RD PARTY CERT |  | SELECTIONS IN
3-13 |  |  | TECH SPECS |  | THIS COLUMN
3-14 |  | SUPP LTR | TECH SPECS |  | REFLECT THE
3-15 |  | SUPP LTR | TECH SPECS |  | BUILDER'S BASE
3-16 |  | SUPP LTR | TECH SPECS |  | CASE MINIMUM
3-17 |  |  | TECH SPECS |  | CHOICES & WILL
3-18 |  |  | 3RD PARTY CERT |  | VARY BY BUILDER
3-19 |  | TRD/INST LTR | TECH SPECS
3-20 |  | SUPP LTR | TECH SPECS
3-21 |  | TRD/INST LTR
3-22 |  | TRD/INST LTR | 3RD PARTY CERT
3-23 |  | TRD/INST LTR | TECH SPECS
3-24 |  | TRD/INST LTR
3-25 |  |  | 3RD PARTY CERT
3-26 |  | SUPP/TRD LTR
3-27 |  | SUPP/TRD LTR | 3RD PARTY CERT
3-28 |  |  | TECH SPECS
3-29 |  |  | TECH SPECS
3-30 |  |  | TECH SPECS
3-31 |  |  | TECH SPECS
|  | TRADE, | 3rd PARTY |  | BUILDER
|  | INSTALLER, | CERTIFICATION |  | DECLARATION/
| INVOICES | SUPPLIER | & TECHNICAL | PHOTOS | CONFIRMATION
|  | LETTERS | SPECIFICATIONS |  | & BASE CASE
4-1 |  | TRD/INST LTR
4-2 |  | TRD/INST LTR
4-3 |  | TRD/INST LTR
4-4 |  | TRD/INST LTR
4-5 |  | SUPP/TRD LTR
4-6 |  | TRD/INST LTR
4-7 |  | TRD/INST LTR
4-8 |  | TRD/INST LTR
4-9 |  | TRD/INST LTR | 3RD PARTY CERT
4-10 |  | TRD/INST LTR | TECH SPECS
4-11 |  | TRD/INST LTR | TECH SPECS |  | SELECTIONS IN
4-12 |  |  | TECH SPECS |  | THIS COLUMN
4-13 |  |  | TECH SPECS |  | REFLECT THE
4-14 |  | SUPP/TRD LTR |  |  | BUILDER'S BASE
4-15 |  | TRD/INST LTR | TECH SPECS |  | CASE MINIMUM
4-16 |  | SUPP LTR | TECH SPECS |  | CHOICES & WILL
4-17 |  | TRD/INST LTR |  |  | VARY BY BUILDER
4-18 |  | TRD/INST LTR | TECH SPECS
4-19 |  | TRD/INST LTR | TECH SPECS
4-20 |  | TRD/INST LTR | TECH SPECS
4-21 |  |  | TECH SPECS
4-22 |  | TRD/INST LTR | TECH SPECS
4-23 |  | TRD/INST LTR | TECH SPECS
4-24 |  | SUPP LTR | TECH SPECS
4-25 |  |  | TECH SPECS & BLDR DECLR
5-1 |  | TRD/INST LTR |  |  | SELECTIONS IN
5-2 |  | TRD/INST LTR |  |  | THIS COLUMN
5-3 |  | TRD/INST LTR | TECH SPECS |  | REFLECT THE
5-4 |  | TRD/INST LTR | TECH SPECS |  | BUILDER'S BASE
5-5 |  | SUPP/TRD LTR |  |  | CASE MINIMUM
5-6 |  | SUPP/TRD LTR |  |  | CHOICES & WILL
5-7 |  | TRD/INST LTR |  |  | VARY BY BUILDER
5-8 |  | TRD/INST LTR | TECH SPECS
|  | TRADE, | 3rd PARTY |  | BUILDER
|  | INSTALLER, | CERTIFICATION |  | DECLARATION/
| INVOICES | SUPPLIER | & TECHNICAL | PHOTOS | CONFIRMATION
|  | LETTERS | SPECIFICATIONS |  | & BASE CASE
6-1 |  |  | BLDR DECLR & CERT
6-2 |  | SUPP LTR | 3RD PARTY CERT
6-3 |  | SUPP/TRD LTR |  |  | SELECTIONS IN
6-4 |  |  | BLDR DECLR & CERT |  | THIS COLUMN
6-5 |  |  | BLDR DECLR & CERT |  | REFLECT THE
6-6 |  |  |  |  | BUILDER'S BASE
6-7 |  |  |  |  | CASE MINIMUM
6-8 |  | SUPP LTR |  |  | CHOICES & WILL
6-9 |  |  |  |  | VARY BY BUILDER
6-10
6-11 |  |  | BLDR DECLR & CERT
7-1 |  | TRD/INST LTR | TECH SPECS
7-2 |  | TRD/INST LTR | TECH SPECS
7-3 |  | TRD/INST LTR | TECH SPECS
7-4 |  | TRD/INST LTR
7-5 |  | TRD/INST LTR | TECH SPECS
7-6 |  |  | TECH SPECS |  | SELECTIONS IN
7-7 |  |  | TECH SPECS |  | THIS COLUMN
7-8 |  |  | TECH SPECS |  | REFLECT THE
7-9 |  |  | TECH SPECS |  | BUILDER'S BASE
7-10 |  | TRD/INST LTR | TECH SPECS |  | CASE MINIMUM
CHOICES & WILL
7-11 |  | TRD/INST LTR |  |  | VARY BY BUILDER
7-12 |  |  | 3RD PARTY CERT
7-13
7-14 |  | TRD/INST LTR
7-15
7-16 |  | TRD/INST LTR | TECH SPECS
|  | TRADE, | 3rd PARTY |  | BUILDER
|  | INSTALLER, | CERTIFICATION |  | DECLARATION/
| INVOICES | SUPPLIER | & TECHNICAL | PHOTOS | CONFIRMATION
|  | LETTERS | SPECIFICATIONS |  | & BASE CASE
8-1 |  | SUPP LTR | SUPPLIER WEB SITE
8-2 |  |  | MANUAL TABLE of CONTENTS or COPY
8-3 |  |  | BUILDER CONFIRMATION |  | SELECTIONS IN
8-4 |  | SUPP LTR | SUPPLIER LETTER |  | THIS COLUMN
8-5 |  |  | COPY OF POLICY |  | REFLECT THE
8-6 |  |  | SUPPLIER WEB SITE |  | BUILDER'S BASE
8-7 |  |  | COPY OF POLICY |  | CASE MINIMUM
8-8 |  |  | COPY OF VEHICLE REGISTRATION(S) |  | CHOICES & WILL
8-9 |  |  | COPY OF CERTIFICATE |  | VARY BY BUILDER
8-10 |  |  | COPY OF POLICY
8-11 |  |  | 3RD PRTY CONFRIMATION of TRAINING

## Sheet1 (hidden)
Checklist Used
Regular Checklist
Bronze 1
Bronze 2
Bronze 3
Silver 1
Silver 2
Silver 3
Gold 1
Gold 2
Gold 3